## PHY
Part-No./Function | VSUPPLY | IPEAK | IMAX DC | P(Motor) peak | Package
E523.01 (*SBC) B6 Bridge FET Driver (LIN/PWM Interface) | 7V to 28V (5V to 42V) | 6x ±400mA | 6x ±75mA | ≈1.5kW (external FETs) ≈3W (direct drive) | QFN44L7 QSOP44
E523.05 (*SoC) BLDC Motor Controller with 16bit CPU (LIN / PWM Interface) | 7V to 28V (5V to 42V) | 6x ±400mA | 6x ±75mA | ≈1.5kW (external FETs) ≈3W (direct drive) | QFN48L7
E523.06 (*SoC) Field-Oriented BLDC Motor Controller with 16 Bit CPU | 7V to 28V (5V to 42V) | 6x ±400mA | 6x ±75mA | ≈1.5kW (external FETs) ≈3W (direct drive) | QFN48L7 LQFP48L7EP
E523.52 (*SoC) 72V Brushless Motor Gate Driver with 16bit CPU | 6x ±200mA | 6x ±50mA | ≈1.5kW (external FETs) | QFN36L7