## KEA系列
AMP Part Number | Package | GPIO | Core Type (M4, z4, S12…) | CPU Frequency (MHz) | Total Flash Memory (KB) | EEPROM/ DataFlash (KB) | SRAM (KB) | LIN / UART/SCI | (D)SPI | I2C | CAN/CAN-FD | Timer Type | Number of independent timers | Timer Size | Channels | No. of ADC modules | Max ADC channels | ADC (resolution) | Analog Comparator | Analog Comparator Inputs | DAC | Additional Features | High Drive GPIOs (mA) | Voltage Range (V) | Ta Range (C)
S9KEAZN8AMFK | QFN 24 | 22 | M0+ | 48 | 8 | - | 1 | 1 | 1 | 1 | - | FTM | 3 | 16 bit | 6, 2 | 1 | 12 | 12 bit | 2 | 4 | 2ch, 6 bit | 80 bit unique ID number | 20 | 2.7 to 5.5 | -40 to 125
S9KEAZN8AMTG | TSSOP 16 | 14 | M0+ | 48 | 8 | - | 1 | 1 | 1 | 1 | - | FTM | 3 | 16 bit | 6, 2 | 1 | 6 | 12 bit | 2 | 4 | 2ch, 6 bit | 80 bit unique ID number | 20 | 2.7 to 5.5 | -40 to 125
S9KEAZN16AMLC | LQFP 32 | 28 | M0+ | 40 | 16 | 0.256 | 2 | 2 | 2 | 1 | - | FTM | 3 | 16 bit | 6, 2 | 1 | 16 | 12 bit | 2 | 4 | 2ch, 6 bit | 64 bit unique ID number | 20 | 2.7 to 5.5 | -40 to 125
S9KEAZN16AMLH | LQFP 64 | 57 | M0+ | 40 | 16 | 0.256 | 2 | 3 | 2 | 1 | - | FTM | 3 | 16 bit | 6, 2 | 1 | 16 | 12 bit | 2 | 4 | 2ch, 6 bit | 64 bit unique ID number | 20 | 2.7 to 5.5 | -40 to 125
S9KEAZN32AMLC | LQFP 32 | 28 | M0+ | 40 | 32 | 0.256 | 4 | 2 | 2 | 1 | - | FTM | 3 | 16 bit | 6, 2 | 1 | 16 | 12 bit | 2 | 4 | 2ch, 6 bit | 64 bit unique ID number | 20 | 2.7 to 5.5 | -40 to 125
S9KEAZN32AMLH | LQFP 64 | 57 | M0+ | 40 | 32 | 0.256 | 4 | 3 | 2 | 1 | - | FTM | 3 | 16 bit | 6, 2 | 1 | 16 | 12 bit | 2 | 4 | 2ch, 6 bit | 64 bit unique ID number | 20 | 2.7 to 5.5 | -40 to 125
S9KEAZN32AVLC | LQFP 32 | 28 | M0+ | 40 | 32 | 0.256 | 4 | 2 | 2 | 1 | - | FTM | 3 | 16 bit | 6, 2 | 1 | 16 | 12 bit | 2 | 4 | 2ch, 6 bit | 64 bit unique ID number | 20 | 2.7 to 5.5 | -40 to 105
S9KEAZ64AMLH | LQFP 64 | 58 | M0+ | 48 | 64 | - | 8 | 3 | 2 | 2 | 1 / 0 | FTM | 3 | 16 bit | 6, 2 | 1 | 16 | 12 bit | 2 | 4 | 2 ch, 6 bit | 80 bit unique ID number | 20 | 2.7 to 5.5 | -40 to 105
S9KEAZ64AMLK | LQFP 80 | 71 | M0+ | 48 | 64 | - | 8 | 3 | 2 | 2 | 1 / 0 | FTM | 3 | 16 bit | 6, 2 | 1 | 16 | 12 bit | 2 | 4 | 2 ch, 6 bit | 80 bit unique ID number | 20 | 2.7 to 5.5 | -40 to 105
S9KEAZN64AMLC | LQFP 32 | 28 | M0+ | 40 | 64 | 0.256 | 4 | 2 | 2 | 1 | - | FTM | 3 | 16 bit | 6, 2 | 1 | 16 | 12 bit | 2 | 4 | 2ch, 6 bit | 64 bit unique ID number | 20 | 2.7 to 5.5 | -40 to 125
S9KEAZN64AMLH | LQFP 64 | 57 | M0+ | 40 | 64 | 0.256 | 4 | 3 | 2 | 1 | - | FTM | 3 | 16 bit | 6, 2 | 1 | 16 | 12 bit | 2 | 4 | 2ch, 6 bit | 64 bit unique ID number | 20 | 2.7 to 5.5 | -40 to 125
S9KEAZ128AMLH | LQFP 64 | 58 | M0+ | 48 | 128 | - | 16 | 3 | 2 | 2 | 1 / 0 | FTM | 3 | 16 bit | 6, 2 | 1 | 16 | 12 bit | 2 | 4 | 2 ch, 6 bit | 80 bit unique ID number | 20 | 2.7 to 5.5 | -40 to 105
S9KEAZ128AMLK | LQFP 80 | 71 | M0+ | 48 | 128 | - | 16 | 3 | 2 | 2 | 1 / 0 | FTM | 3 | 16 bit | 6, 2 | 1 | 16 | 12 bit | 2 | 4 | 2 ch, 6 bit | 80 bit unique ID number | 20 | 2.7 to 5.5 | -40 to 105