## Product Selector
Downloaded on:Wed Dec 25 06:51:28 UTC 2024
Note: The information on this document is subject to change without notice. See your updated recommendations for the below sections on:
Product Selector
Part Number | Buy Options | eCad Model | Marketing Description | Use Coupon | Core Type | Operating Frequency [Max] (MHz) | Flash (kB) | USB Controllers | GPIO | Serial Communication | FlexComm (UART/I2C/SPI/I2S) | Security | ADC [Number, bits] | Timers [Number, bits] | Timer Features | Ambient Operating Temperature (Min to Max) (℃) | Supply Voltage [Min to Max] (V) | Package Type | Status
LPC5502JBD64 | LPC5502JBD64E | eCad Model |  | N | Arm Cortex-M33 | 96 | 64 |  | 45 |  |  | RNG | 2 x 16 |  |  | -40 to 105 | 1.8 to 3.6 | HTQFP64 | Active
LPC5502JBD64 | LPC5502JBD64K | eCad Model |  | Y | Arm Cortex-M33 | 96 | 64 |  | 45 |  |  | RNG | 2 x 16 |  |  | -40 to 105 | 1.8 to 3.6 | HTQFP64 | Active
LPC5502JBD64 | LPC5502JBD64Y | eCad Model |  | N | Arm Cortex-M33 | 96 | 64 |  | 45 |  |  | RNG | 2 x 16 |  |  | -40 to 105 | 1.8 to 3.6 | HTQFP64 | Active
LPC5502JHI48 | LPC5502JHI48/CP33Y | eCad Model |  | N | Arm Cortex-M33 | 96 | 64 |  | 30 |  |  | RNG | 2 x 16 |  |  | -40 to 105 | 1.8 to 3.6 | HVQFN48 | Active
LPC5502JHI48 | LPC5502JHI48E | eCad Model |  | N | Arm Cortex-M33 | 96 | 64 |  | 30 |  |  | RNG | 2 x 16 |  |  | -40 to 105 | 1.8 to 3.6 | HVQFN48 | Active
LPC5502JHI48 | LPC5502JHI48EL | eCad Model |  | N | Arm Cortex-M33 | 96 | 64 |  | 30 |  |  | RNG | 2 x 16 |  |  | -40 to 105 | 1.8 to 3.6 | HVQFN48 | Active
LPC5502JHI48 | LPC5502JHI48J | eCad Model |  | N | Arm Cortex-M33 | 96 | 64 |  | 30 |  |  | RNG | 2 x 16 |  |  | -40 to 105 | 1.8 to 3.6 | HVQFN48 | Active
LPC5502JHI48 | LPC5502JHI48K | eCad Model |  | Y | Arm Cortex-M33 | 96 | 64 |  | 30 |  |  | RNG | 2 x 16 |  |  | -40 to 105 | 1.8 to 3.6 | HVQFN48 | Active
LPC5502JHI48 | LPC5502JHI48QL | eCad Model |  | N | Arm Cortex-M33 | 96 | 64 |  | 30 |  |  | RNG | 2 x 16 |  |  | -40 to 105 | 1.8 to 3.6 | HVQFN48 | Active
LPC5502JHI48 | LPC5502JHI48Y | eCad Model |  | N | Arm Cortex-M33 | 96 | 64 |  | 30 |  |  | RNG | 2 x 16 |  |  | -40 to 105 | 1.8 to 3.6 | HVQFN48 | Not Recommended for New Designs
LPC5504JBD64 | LPC5504JBD64E | eCad Model |  | N | Arm Cortex-M33 | 96 | 128 |  | 45 |  |  | RNG | 2 x 16 |  |  | -40 to 105 | 1.8 to 3.6 | HTQFP64 | Active
LPC5504JBD64 | LPC5504JBD64K | eCad Model |  | Y | Arm Cortex-M33 | 96 | 128 |  | 45 |  |  | RNG | 2 x 16 |  |  | -40 to 105 | 1.8 to 3.6 | HTQFP64 | Active
LPC5504JBD64 | LPC5504JBD64Y | eCad Model |  | N | Arm Cortex-M33 | 96 | 128 |  | 45 |  |  | RNG | 2 x 16 |  |  | -40 to 105 | 1.8 to 3.6 | HTQFP64 | Active
LPC5504JHI48 | LPC5504JHI48/CP33Y | eCad Model |  | N | Arm Cortex-M33 | 96 | 128 |  | 30 |  |  | RNG | 2 x 16 |  |  | -40 to 105 | 1.8 to 3.6 | HVQFN48 | Active
LPC5504JHI48 | LPC5504JHI48E | eCad Model |  | N | Arm Cortex-M33 | 96 | 128 |  | 30 |  |  | RNG | 2 x 16 |  |  | -40 to 105 | 1.8 to 3.6 | HVQFN48 | Active
LPC5504JHI48 | LPC5504JHI48EL | eCad Model |  | N | Arm Cortex-M33 | 96 | 128 |  | 30 |  |  | RNG | 2 x 16 |  |  | -40 to 105 | 1.8 to 3.6 | HVQFN48 | Active
LPC5504JHI48 | LPC5504JHI48J | eCad Model |  | N | Arm Cortex-M33 | 96 | 128 |  | 30 |  |  | RNG | 2 x 16 |  |  | -40 to 105 | 1.8 to 3.6 | HVQFN48 | Active
LPC5504JHI48 | LPC5504JHI48K | eCad Model |  | Y | Arm Cortex-M33 | 96 | 128 |  | 30 |  |  | RNG | 2 x 16 |  |  | -40 to 105 | 1.8 to 3.6 | HVQFN48 | Active
LPC5504JHI48 | LPC5504JHI48QL | eCad Model |  | N | Arm Cortex-M33 | 96 | 128 |  | 30 |  |  | RNG | 2 x 16 |  |  | -40 to 105 | 1.8 to 3.6 | HVQFN48 | Active
LPC5504JHI48 | LPC5504JHI48Y | eCad Model |  | N | Arm Cortex-M33 | 96 | 128 |  | 30 |  |  | RNG | 2 x 16 |  |  | -40 to 105 | 1.8 to 3.6 | HVQFN48 | Active
LPC5506JBD64 | LPC5506JBD64E | eCad Model |  | N | Arm Cortex-M33 | 96 | 256 |  | 45 |  |  | RNG | 2 x 16 |  |  | -40 to 105 | 1.8 to 3.6 | HTQFP64 | Active
LPC5506JBD64 | LPC5506JBD64K | eCad Model |  | Y | Arm Cortex-M33 | 96 | 256 |  | 45 |  |  | RNG | 2 x 16 |  |  | -40 to 105 | 1.8 to 3.6 | HTQFP64 | Active
LPC5506JBD64 | LPC5506JBD64Y | eCad Model |  | N | Arm Cortex-M33 | 96 | 256 |  | 45 |  |  | RNG | 2 x 16 |  |  | -40 to 105 | 1.8 to 3.6 | HTQFP64 | Active
LPC5506JHI48 | LPC5506JHI48/CP33Y | eCad Model |  | N | Arm Cortex-M33 | 96 | 256 |  | 30 |  |  | RNG | 2 x 16 |  |  | -40 to 105 | 1.8 to 3.6 | HVQFN48 | Active
LPC5506JHI48 | LPC5506JHI48E | eCad Model |  | N | Arm Cortex-M33 | 96 | 256 |  | 30 |  |  | RNG | 2 x 16 |  |  | -40 to 105 | 1.8 to 3.6 | HVQFN48 | Active
LPC5506JHI48 | LPC5506JHI48EL | eCad Model |  | N | Arm Cortex-M33 | 96 | 256 |  | 30 |  |  | RNG | 2 x 16 |  |  | -40 to 105 | 1.8 to 3.6 | HVQFN48 | Active
LPC5506JHI48 | LPC5506JHI48J | eCad Model |  | N | Arm Cortex-M33 | 96 | 256 |  | 30 |  |  | RNG | 2 x 16 |  |  | -40 to 105 | 1.8 to 3.6 | HVQFN48 | Active
LPC5506JHI48 | LPC5506JHI48K | eCad Model |  | Y | Arm Cortex-M33 | 96 | 256 |  | 30 |  |  | RNG | 2 x 16 |  |  | -40 to 105 | 1.8 to 3.6 | HVQFN48 | Active
LPC5506JHI48 | LPC5506JHI48QL | eCad Model |  | N | Arm Cortex-M33 | 96 | 256 |  | 30 |  |  | RNG | 2 x 16 |  |  | -40 to 105 | 1.8 to 3.6 | HVQFN48 | Active
LPC5506JHI48 | LPC5506JHI48Y | eCad Model |  | N | Arm Cortex-M33 | 96 | 256 |  | 30 |  |  | RNG | 2 x 16 |  |  | -40 to 105 | 1.8 to 3.6 | HVQFN48 | Active
LPC5512JBD100 | LPC5512JBD100E | eCad Model |  | N | Arm Cortex-M33 | 150 | 64 |  | 64 |  |  | AES-D, CRC, RNG, SD, UUID | 1 x 16 |  |  | -40 to 105 | 1.8 to 3.6 | HLQFP100 | Active
LPC5512JBD100 | LPC5512JBD100K | eCad Model |  | Y | Arm Cortex-M33 | 150 | 64 |  | 64 |  |  | AES-D, CRC, RNG, SD, UUID | 1 x 16 |  |  | -40 to 105 | 1.8 to 3.6 | HLQFP100 | Active
LPC5512JBD100 | LPC5512JBD100Y | eCad Model |  | N | Arm Cortex-M33 | 150 | 64 |  | 64 |  |  | AES-D, CRC, RNG, SD, UUID | 1 x 16 |  |  | -40 to 105 | 1.8 to 3.6 | HLQFP100 | Active
LPC5512JBD64 | LPC5512JBD64E | eCad Model |  | N | Arm Cortex-M33 | 150 | 64 |  | 36 |  |  | AES-D, CRC, RNG, SD, UUID | 1 x 16 |  |  | -40 to 105 | 1.8 to 3.6 | HTQFP64 | Active
LPC5512JBD64 | LPC5512JBD64K | eCad Model |  | Y | Arm Cortex-M33 | 150 | 64 |  | 36 |  |  | AES-D, CRC, RNG, SD, UUID | 1 x 16 |  |  | -40 to 105 | 1.8 to 3.6 | HTQFP64 | Active
LPC5512JBD64 | LPC5512JBD64Y | eCad Model |  | N | Arm Cortex-M33 | 150 | 64 |  | 36 |  |  | AES-D, CRC, RNG, SD, UUID | 1 x 16 |  |  | -40 to 105 | 1.8 to 3.6 | HTQFP64 | Active
LPC5514JBD100 | LPC5514JBD100E | eCad Model |  | N | Arm Cortex-M33 | 150 | 128 |  | 64 |  |  | AES-D, CRC, RNG, SD, UUID | 1 x 16 |  |  | -40 to 105 | 1.8 to 3.6 | HLQFP100 | Active
LPC5514JBD100 | LPC5514JBD100K | eCad Model |  | Y | Arm Cortex-M33 | 150 | 128 |  | 64 |  |  | AES-D, CRC, RNG, SD, UUID | 1 x 16 |  |  | -40 to 105 | 1.8 to 3.6 | HLQFP100 | Active
LPC5514JBD100 | LPC5514JBD100Y | eCad Model |  | N | Arm Cortex-M33 | 150 | 128 |  | 64 |  |  | AES-D, CRC, RNG, SD, UUID | 1 x 16 |  |  | -40 to 105 | 1.8 to 3.6 | HLQFP100 | Active
LPC5514JBD64 | LPC5514JBD64E | eCad Model |  | N | Arm Cortex-M33 | 150 | 128 |  | 36 |  |  | AES-D, CRC, RNG, SD, UUID | 1 x 16 |  |  | -40 to 105 | 1.8 to 3.6 | HTQFP64 | Active
LPC5514JBD64 | LPC5514JBD64K | eCad Model |  | Y | Arm Cortex-M33 | 150 | 128 |  | 36 |  |  | AES-D, CRC, RNG, SD, UUID | 1 x 16 |  |  | -40 to 105 | 1.8 to 3.6 | HTQFP64 | Active
LPC5514JBD64 | LPC5514JBD64Y | eCad Model |  | N | Arm Cortex-M33 | 150 | 128 |  | 36 |  |  | AES-D, CRC, RNG, SD, UUID | 1 x 16 |  |  | -40 to 105 | 1.8 to 3.6 | HTQFP64 | Active
LPC5516JBD100 | LPC5516JBD100E | eCad Model |  | N | Arm Cortex-M33 | 150 | 256 |  | 64 |  |  | AES-D, CRC, RNG, SD, UUID | 1 x 16 |  |  | -40 to 105 | 1.8 to 3.6 | HLQFP100 | Active
LPC5516JBD100 | LPC5516JBD100K | eCad Model |  | Y | Arm Cortex-M33 | 150 | 256 |  | 64 |  |  | AES-D, CRC, RNG, SD, UUID | 1 x 16 |  |  | -40 to 105 | 1.8 to 3.6 | HLQFP100 | Active
LPC5516JBD100 | LPC5516JBD100Y | eCad Model |  | N | Arm Cortex-M33 | 150 | 256 |  | 64 |  |  | AES-D, CRC, RNG, SD, UUID | 1 x 16 |  |  | -40 to 105 | 1.8 to 3.6 | HLQFP100 | Active
LPC5516JBD64 | LPC5516JBD64E | eCad Model |  | N | Arm Cortex-M33 | 150 | 256 |  | 36 |  |  | AES-D, CRC, RNG, SD, UUID | 1 x 16 |  |  | -40 to 105 | 1.8 to 3.6 | HTQFP64 | Active
LPC5516JBD64 | LPC5516JBD64K | eCad Model |  | Y | Arm Cortex-M33 | 150 | 256 |  | 36 |  |  | AES-D, CRC, RNG, SD, UUID | 1 x 16 |  |  | -40 to 105 | 1.8 to 3.6 | HTQFP64 | Active
LPC5516JBD64 | LPC5516JBD64Y | eCad Model |  | N | Arm Cortex-M33 | 150 | 256 |  | 36 |  |  | AES-D, CRC, RNG, SD, UUID | 1 x 16 |  |  | -40 to 105 | 1.8 to 3.6 | HTQFP64 | Active
LPC5516JEV98 | LPC5516JEV98E | eCad Model |  | N | Arm Cortex-M33 | 150 | 256 |  | 64 |  |  | CRC, RNG, UUID | 1 x 16 |  |  | -40 to 105 | 1.8 to 3.6 | VFBGA98 | Active
LPC5516JEV98 | LPC5516JEV98K | eCad Model |  | Y | Arm Cortex-M33 | 150 | 256 |  | 64 |  |  | CRC, RNG, UUID | 1 x 16 |  |  | -40 to 105 | 1.8 to 3.6 | VFBGA98 | Active
LPC5516JEV98 | LPC5516JEV98Y | eCad Model |  | N | Arm Cortex-M33 | 150 | 256 |  | 64 |  |  | CRC, RNG, UUID | 1 x 16 |  |  | -40 to 105 | 1.8 to 3.6 | VFBGA98 | Active
LPC5526JBD100 | LPC5526JBD100E | eCad Model |  | N | Arm Cortex-M33 | 150 | 256 |  | 64 |  |  | CRC, RNG | 1 x 16 |  |  | -40 to 105 | 1.8 to 3.6 | HLQFP100 | Active
LPC5526JBD100 | LPC5526JBD100K | eCad Model |  | Y | Arm Cortex-M33 | 150 | 256 |  | 64 |  |  | CRC, RNG | 1 x 16 |  |  | -40 to 105 | 1.8 to 3.6 | HLQFP100 | Active
LPC5526JBD100 | LPC5526JBD100Y | eCad Model |  | N | Arm Cortex-M33 | 150 | 256 |  | 64 |  |  | CRC, RNG | 1 x 16 |  |  | -40 to 105 | 1.8 to 3.6 | HLQFP100 | Active
LPC5526JBD64 | LPC5526JBD64E | eCad Model |  | N | Arm Cortex-M33 | 150 | 256 |  | 36 |  |  | CRC, RNG | 1 x 16 |  |  | -40 to 105 | 1.8 to 3.6 | HTQFP64 | Active
LPC5526JBD64 | LPC5526JBD64K | eCad Model |  | Y | Arm Cortex-M33 | 150 | 256 |  | 36 |  |  | CRC, RNG | 1 x 16 |  |  | -40 to 105 | 1.8 to 3.6 | HTQFP64 | Active
LPC5526JBD64 | LPC5526JBD64Y | eCad Model |  | N | Arm Cortex-M33 | 150 | 256 |  | 36 |  |  | CRC, RNG | 1 x 16 |  |  | -40 to 105 | 1.8 to 3.6 | HTQFP64 | Active
LPC5526JEV98 | LPC5526JEV98E | eCad Model |  | N | Arm Cortex-M33 | 150 | 256 |  | 64 |  |  | CRC, RNG | 1 x 16 |  |  | -40 to 105 | 1.8 to 3.6 | VFBGA98 | Active
LPC5526JEV98 | LPC5526JEV98K | eCad Model |  | Y | Arm Cortex-M33 | 150 | 256 |  | 64 |  |  | CRC, RNG | 1 x 16 |  |  | -40 to 105 | 1.8 to 3.6 | VFBGA98 | Active
LPC5526JEV98 | LPC5526JEV98Y | eCad Model |  | N | Arm Cortex-M33 | 150 | 256 |  | 64 |  |  | CRC, RNG | 1 x 16 |  |  | -40 to 105 | 1.8 to 3.6 | VFBGA98 | Active
LPC5528JBD100 | LPC5528JBD100E | eCad Model |  | N | Arm Cortex-M33 | 150 | 512 |  | 64 |  |  | CRC, RNG | 1 x 16 |  |  | -40 to 105 | 1.8 to 3.6 | HLQFP100 | Active
LPC5528JBD100 | LPC5528JBD100K | eCad Model |  | Y | Arm Cortex-M33 | 150 | 512 |  | 64 |  |  | CRC, RNG | 1 x 16 |  |  | -40 to 105 | 1.8 to 3.6 | HLQFP100 | Active
LPC5528JBD100 | LPC5528JBD100Y | eCad Model |  | N | Arm Cortex-M33 | 150 | 512 |  | 64 |  |  | CRC, RNG | 1 x 16 |  |  | -40 to 105 | 1.8 to 3.6 | HLQFP100 | Active
LPC5528JBD64 | LPC5528JBD64E | eCad Model |  | N | Arm Cortex-M33 | 150 | 512 |  | 36 |  |  | CRC, RNG | 1 x 16 |  |  | -40 to 105 | 1.8 to 3.6 | HTQFP64 | Active
LPC5528JBD64 | LPC5528JBD64K | eCad Model |  | Y | Arm Cortex-M33 | 150 | 512 |  | 36 |  |  | CRC, RNG | 1 x 16 |  |  | -40 to 105 | 1.8 to 3.6 | HTQFP64 | Active
LPC5528JBD64 | LPC5528JBD64Y | eCad Model |  | N | Arm Cortex-M33 | 150 | 512 |  | 36 |  |  | CRC, RNG | 1 x 16 |  |  | -40 to 105 | 1.8 to 3.6 | HTQFP64 | Active
LPC5528JEV98 | LPC5528JEV98E | eCad Model |  | N | Arm Cortex-M33 | 150 | 512 |  | 64 |  |  | CRC, RNG | 1 x 16 |  |  | -40 to 105 | 1.8 to 3.6 | VFBGA98 | Active
LPC5528JEV98 | LPC5528JEV98K | eCad Model |  | Y | Arm Cortex-M33 | 150 | 512 |  | 64 |  |  | CRC, RNG | 1 x 16 |  |  | -40 to 105 | 1.8 to 3.6 | VFBGA98 | Active
LPC5528JEV98 | LPC5528JEV98Y | eCad Model |  | N | Arm Cortex-M33 | 150 | 512 |  | 64 |  |  | CRC, RNG | 1 x 16 |  |  | -40 to 105 | 1.8 to 3.6 | VFBGA98 | Active
LPC5534JBD100 | LPC5534JBD100E | eCad Model | Arm Cortex-M33-based Microcontroller with 8KB Cache | N | Arm Cortex-M33 | 150 | 128 |  | 66 | 8 x I²C, 8 x SPI, 8 x UART | 8 | CRP | 4 x 16 |  |  | -40 to 105 | 1.8 to 3.6 | HLQFP100 | Active
LPC5534JBD100 | LPC5534JBD100K | eCad Model | Arm Cortex-M33-based Microcontroller with 8KB Cache | Y | Arm Cortex-M33 | 150 | 128 |  | 66 | 8 x I²C, 8 x SPI, 8 x UART | 8 | CRP | 4 x 16 |  |  | -40 to 105 | 1.8 to 3.6 | HLQFP100 | Active
LPC5534JBD100 | LPC5534JBD100MP | eCad Model | Arm Cortex-M33-based Microcontroller with 8KB Cache | N | Arm Cortex-M33 | 150 | 128 |  | 66 | 8 x I²C, 8 x SPI, 8 x UART | 8 | CRP | 4 x 16 |  |  | -40 to 105 | 1.8 to 3.6 | HLQFP100 | Active
LPC5534JBD64 | LPC5534JBD64E | eCad Model | Arm Cortex-M33-based Microcontroller with 8KB Cache | N | Arm Cortex-M33 | 150 | 128 |  | 39 | 8 x I²C, 8 x SPI, 8 x UART | 8 | CRP | 4 x 16 |  |  | -40 to 105 | 1.8 to 3.6 | HTQFP64 | Active
LPC5534JBD64 | LPC5534JBD64K | eCad Model | Arm Cortex-M33-based Microcontroller with 8KB Cache | Y | Arm Cortex-M33 | 150 | 128 |  | 39 | 8 x I²C, 8 x SPI, 8 x UART | 8 | CRP | 4 x 16 |  |  | -40 to 105 | 1.8 to 3.6 | HTQFP64 | Active
LPC5534JBD64 | LPC5534JBD64MP | eCad Model | Arm Cortex-M33-based Microcontroller with 8KB Cache | N | Arm Cortex-M33 | 150 | 128 |  | 39 | 8 x I²C, 8 x SPI, 8 x UART | 8 | CRP | 4 x 16 |  |  | -40 to 105 | 1.8 to 3.6 | HTQFP64 | Active
LPC5534JHI48 | LPC5534JHI48/00E | eCad Model | Arm Cortex-M33-based Microcontroller with 8KB Cache | N | Arm Cortex-M33 | 150 | 128 |  | 32 | 8 x I²C, 8 x SPI, 8 x UART | 8 | CRP | 4 x 16 |  |  | -40 to 105 | 1.8 to 3.6 | HVQFN48 | Active
LPC5534JHI48 | LPC5534JHI48/00K | eCad Model | Arm Cortex-M33-based Microcontroller with 8KB Cache | Y | Arm Cortex-M33 | 150 | 128 |  | 32 | 8 x I²C, 8 x SPI, 8 x UART | 8 | CRP | 4 x 16 |  |  | -40 to 105 | 1.8 to 3.6 | HVQFN48 | Active
LPC5534JHI48 | LPC5534JHI48/00MP | eCad Model | Arm Cortex-M33-based Microcontroller with 8KB Cache | N | Arm Cortex-M33 | 150 | 128 |  | 32 | 8 x I²C, 8 x SPI, 8 x UART | 8 | CRP | 4 x 16 |  |  | -40 to 105 | 1.8 to 3.6 | HVQFN48 | Active
LPC5534JHI48 | LPC5534JHI48E | eCad Model | Arm Cortex-M33-based Microcontroller with 8KB Cache | N | Arm Cortex-M33 | 150 | 128 |  | 32 | 8 x I²C, 8 x SPI, 8 x UART | 8 | CRP | 4 x 16 |  |  | -40 to 105 | 1.8 to 3.6 | HVQFN48 | No Longer Manufactured
LPC5534JHI48 | LPC5534JHI48K | eCad Model | Arm Cortex-M33-based Microcontroller with 8KB Cache | N | Arm Cortex-M33 | 150 | 128 |  | 32 | 8 x I²C, 8 x SPI, 8 x UART | 8 | CRP | 4 x 16 |  |  | -40 to 105 | 1.8 to 3.6 | HVQFN48 | No Longer Manufactured
LPC5534JHI48 | LPC5534JHI48MP | eCad Model | Arm Cortex-M33-based Microcontroller with 8KB Cache | N | Arm Cortex-M33 | 150 | 128 |  | 32 | 8 x I²C, 8 x SPI, 8 x UART | 8 | CRP | 4 x 16 |  |  | -40 to 105 | 1.8 to 3.6 | HVQFN48 | No Longer Manufactured
LPC5536JBD100 | LPC5536JBD100E | eCad Model | Arm Cortex-M33-based Microcontroller with 8KB Cache | N | Arm Cortex-M33 | 150 | 256 |  | 66 | 8 x I²C, 8 x SPI, 8 x UART | 8 | CRP | 4 x 16 |  |  | -40 to 105 | 1.8 to 3.6 | HLQFP100 | Active
LPC5536JBD100 | LPC5536JBD100K | eCad Model | Arm Cortex-M33-based Microcontroller with 8KB Cache | Y | Arm Cortex-M33 | 150 | 256 |  | 66 | 8 x I²C, 8 x SPI, 8 x UART | 8 | CRP | 4 x 16 |  |  | -40 to 105 | 1.8 to 3.6 | HLQFP100 | Active
LPC5536JBD100 | LPC5536JBD100MP | eCad Model | Arm Cortex-M33-based Microcontroller with 8KB Cache | N | Arm Cortex-M33 | 150 | 256 |  | 66 | 8 x I²C, 8 x SPI, 8 x UART | 8 | CRP | 4 x 16 |  |  | -40 to 105 | 1.8 to 3.6 | HLQFP100 | Active
LPC5536JBD64 | LPC5536JBD64E | eCad Model | Arm Cortex-M33-based Microcontroller with 8KB Cache | N | Arm Cortex-M33 | 150 | 256 |  | 39 | 8 x I²C, 8 x SPI, 8 x UART | 8 | CRP | 4 x 16 |  |  | -40 to 105 | 1.8 to 3.6 | HTQFP64 | Active
LPC5536JBD64 | LPC5536JBD64K | eCad Model | Arm Cortex-M33-based Microcontroller with 8KB Cache | Y | Arm Cortex-M33 | 150 | 256 |  | 39 | 8 x I²C, 8 x SPI, 8 x UART | 8 | CRP | 4 x 16 |  |  | -40 to 105 | 1.8 to 3.6 | HTQFP64 | Active
LPC5536JBD64 | LPC5536JBD64MP | eCad Model | Arm Cortex-M33-based Microcontroller with 8KB Cache | N | Arm Cortex-M33 | 150 | 256 |  | 39 | 8 x I²C, 8 x SPI, 8 x UART | 8 | CRP | 4 x 16 |  |  | -40 to 105 | 1.8 to 3.6 | HTQFP64 | Active
LPC5536JHI48 | LPC5536JHI48/00E | eCad Model | Arm Cortex-M33-based Microcontroller with 8KB Cache | N | Arm Cortex-M33 | 150 | 256 |  | 32 | 8 x I²C, 8 x SPI, 8 x UART | 8 | CRP | 4 x 16 |  |  | -40 to 105 | 1.8 to 3.6 | HVQFN48 | Active
LPC5536JHI48 | LPC5536JHI48/00K | eCad Model | Arm Cortex-M33-based Microcontroller with 8KB Cache | Y | Arm Cortex-M33 | 150 | 256 |  | 32 | 8 x I²C, 8 x SPI, 8 x UART | 8 | CRP | 4 x 16 |  |  | -40 to 105 | 1.8 to 3.6 | HVQFN48 | Active
LPC5536JHI48 | LPC5536JHI48/00MP | eCad Model | Arm Cortex-M33-based Microcontroller with 8KB Cache | N | Arm Cortex-M33 | 150 | 256 |  | 32 | 8 x I²C, 8 x SPI, 8 x UART | 8 | CRP | 4 x 16 |  |  | -40 to 105 | 1.8 to 3.6 | HVQFN48 | Active
LPC5536JHI48 | LPC5536JHI48E | eCad Model | Arm Cortex-M33-based Microcontroller with 8KB Cache | N | Arm Cortex-M33 | 150 | 256 |  | 32 | 8 x I²C, 8 x SPI, 8 x UART | 8 | CRP | 4 x 16 |  |  | -40 to 105 | 1.8 to 3.6 | HVQFN48 | No Longer Manufactured
LPC5536JHI48 | LPC5536JHI48K | eCad Model | Arm Cortex-M33-based Microcontroller with 8KB Cache | N | Arm Cortex-M33 | 150 | 256 |  | 32 | 8 x I²C, 8 x SPI, 8 x UART | 8 | CRP | 4 x 16 |  |  | -40 to 105 | 1.8 to 3.6 | HVQFN48 | No Longer Manufactured
LPC5536JHI48 | LPC5536JHI48MP | eCad Model | Arm Cortex-M33-based Microcontroller with 8KB Cache | N | Arm Cortex-M33 | 150 | 256 |  | 32 | 8 x I²C, 8 x SPI, 8 x UART | 8 | CRP | 4 x 16 |  |  | -40 to 105 | 1.8 to 3.6 | HVQFN48 | No Longer Manufactured
LPC55S04JBD64 | LPC55S04JBD64E | eCad Model |  | N | Arm Cortex-M33 | 96 | 128 |  | 45 |  |  | AES-D, CRC, RNG, SD, UUID | 2 x 16 |  |  | -40 to 105 | 1.8 to 3.6 | HTQFP64 | Active
LPC55S04JBD64 | LPC55S04JBD64K | eCad Model |  | Y | Arm Cortex-M33 | 96 | 128 |  | 45 |  |  | AES-D, CRC, RNG, SD, UUID | 2 x 16 |  |  | -40 to 105 | 1.8 to 3.6 | HTQFP64 | Active
LPC55S04JBD64 | LPC55S04JBD64Y | eCad Model |  | N | Arm Cortex-M33 | 96 | 128 |  | 45 |  |  | AES-D, CRC, RNG, SD, UUID | 2 x 16 |  |  | -40 to 105 | 1.8 to 3.6 | HTQFP64 | Active
LPC55S04JHI48 | LPC55S04JHI48E | eCad Model |  | N | Arm Cortex-M33 | 96 | 128 |  | 30 |  |  | AES-D, CRC, RNG, SD, UUID | 2 x 16 |  |  | -40 to 105 | 1.8 to 3.6 | HVQFN48 | Active
LPC55S04JHI48 | LPC55S04JHI48EL | eCad Model |  | N | Arm Cortex-M33 | 96 | 128 |  | 30 |  |  | AES-D, CRC, RNG, SD, UUID | 2 x 16 |  |  | -40 to 105 | 1.8 to 3.6 | HVQFN48 | Active
LPC55S04JHI48 | LPC55S04JHI48J | eCad Model |  | N | Arm Cortex-M33 | 96 | 128 |  | 30 |  |  | AES-D, CRC, RNG, SD, UUID | 2 x 16 |  |  | -40 to 105 | 1.8 to 3.6 | HVQFN48 | Active
LPC55S04JHI48 | LPC55S04JHI48K | eCad Model |  | N | Arm Cortex-M33 | 96 | 128 |  | 30 |  |  | AES-D, CRC, RNG, SD, UUID | 2 x 16 |  |  | -40 to 105 | 1.8 to 3.6 | HVQFN48 | Active
LPC55S04JHI48 | LPC55S04JHI48QL | eCad Model |  | N | Arm Cortex-M33 | 96 | 128 |  | 30 |  |  | AES-D, CRC, RNG, SD, UUID | 2 x 16 |  |  | -40 to 105 | 1.8 to 3.6 | HVQFN48 | Active
LPC55S04JHI48 | LPC55S04JHI48Y | eCad Model |  | N | Arm Cortex-M33 | 96 | 128 |  | 30 |  |  | AES-D, CRC, RNG, SD, UUID | 2 x 16 |  |  | -40 to 105 | 1.8 to 3.6 | HVQFN48 | Active
LPC55S06JBD64 | LPC55S06JBD64E | eCad Model |  | N | Arm Cortex-M33 | 96 | 256 |  | 45 |  |  | AES-D, CRC, RNG, SD, UUID | 2 x 16 |  |  | -40 to 105 | 1.8 to 3.6 | HTQFP64 | Active
LPC55S06JBD64 | LPC55S06JBD64K | eCad Model |  | Y | Arm Cortex-M33 | 96 | 256 |  | 45 |  |  | AES-D, CRC, RNG, SD, UUID | 2 x 16 |  |  | -40 to 105 | 1.8 to 3.6 | HTQFP64 | Active
LPC55S06JBD64 | LPC55S06JBD64Y | eCad Model |  | N | Arm Cortex-M33 | 96 | 256 |  | 45 |  |  | AES-D, CRC, RNG, SD, UUID | 2 x 16 |  |  | -40 to 105 | 1.8 to 3.6 | HTQFP64 | Active
LPC55S06JHI48 | LPC55S06JHI48E | eCad Model |  | Y | Arm Cortex-M33 | 96 | 256 |  | 30 |  |  | AES-D, CRC, RNG, SD, UUID | 2 x 16 |  |  | -40 to 105 | 1.8 to 3.6 | HVQFN48 | Active
LPC55S06JHI48 | LPC55S06JHI48EL | eCad Model |  | N | Arm Cortex-M33 | 96 | 256 |  | 30 |  |  | AES-D, CRC, RNG, SD, UUID | 2 x 16 |  |  | -40 to 105 | 1.8 to 3.6 | HVQFN48 | Active
LPC55S06JHI48 | LPC55S06JHI48J | eCad Model |  | N | Arm Cortex-M33 | 96 | 256 |  | 30 |  |  | AES-D, CRC, RNG, SD, UUID | 2 x 16 |  |  | -40 to 105 | 1.8 to 3.6 | HVQFN48 | Active
LPC55S06JHI48 | LPC55S06JHI48K | eCad Model |  | N | Arm Cortex-M33 | 96 | 256 |  | 30 |  |  | AES-D, CRC, RNG, SD, UUID | 2 x 16 |  |  | -40 to 105 | 1.8 to 3.6 | HVQFN48 | Active
LPC55S06JHI48 | LPC55S06JHI48QL | eCad Model |  | N | Arm Cortex-M33 | 96 | 256 |  | 30 |  |  | AES-D, CRC, RNG, SD, UUID | 2 x 16 |  |  | -40 to 105 | 1.8 to 3.6 | HVQFN48 | Active
LPC55S06JHI48 | LPC55S06JHI48Y | eCad Model |  | N | Arm Cortex-M33 | 96 | 256 |  | 30 |  |  | AES-D, CRC, RNG, SD, UUID | 2 x 16 |  |  | -40 to 105 | 1.8 to 3.6 | HVQFN48 | Active
LPC55S14JBD100 | LPC55S14JBD100E | eCad Model |  | N | Arm Cortex-M33 | 150 | 128 |  | 64 |  |  | AES-D, CRC, RNG, SD, TZ, UUID | 1 x 16 |  |  | -40 to 105 | 1.8 to 3.6 | HLQFP100 | Active
LPC55S14JBD100 | LPC55S14JBD100K | eCad Model |  | Y | Arm Cortex-M33 | 150 | 128 |  | 64 |  |  | AES-D, CRC, RNG, SD, TZ, UUID | 1 x 16 |  |  | -40 to 105 | 1.8 to 3.6 | HLQFP100 | Active
LPC55S14JBD100 | LPC55S14JBD100Y | eCad Model |  | N | Arm Cortex-M33 | 150 | 128 |  | 64 |  |  | AES-D, CRC, RNG, SD, TZ, UUID | 1 x 16 |  |  | -40 to 105 | 1.8 to 3.6 | HLQFP100 | Active
LPC55S14JBD64 | LPC55S14JBD64E | eCad Model |  | N | Arm Cortex-M33 | 150 | 128 |  | 36 |  |  | AES-D, CRC, RNG, SD, UUID | 1 x 16 |  |  | -40 to 105 | 1.8 to 3.6 | HTQFP64 | Active
LPC55S14JBD64 | LPC55S14JBD64K | eCad Model |  | Y | Arm Cortex-M33 | 150 | 128 |  | 36 |  |  | AES-D, CRC, RNG, SD, UUID | 1 x 16 |  |  | -40 to 105 | 1.8 to 3.6 | HTQFP64 | Active
LPC55S14JBD64 | LPC55S14JBD64Y | eCad Model |  | N | Arm Cortex-M33 | 150 | 128 |  | 36 |  |  | AES-D, CRC, RNG, SD, UUID | 1 x 16 |  |  | -40 to 105 | 1.8 to 3.6 | HTQFP64 | Active
LPC55S16JBD100 | LPC55S16JBD100E | eCad Model | High Efficiency Arm Cortex-M33-based Microcontroller | N | Arm Cortex-M33 | 150 | 256 |  | 64 |  | 8 | AES-D, CRC, RNG, SD, TZ, UUID | 1 x 16 | 2 x 16, 4 x 24, 6 x 32 | GPTimer and SysTick, Multi Rate Timer, SCTimer | -40 to 105 | 1.8 to 3.6 | HLQFP100 | Active
LPC55S16JBD100 | LPC55S16JBD100K | eCad Model | High Efficiency Arm Cortex-M33-based Microcontroller | Y | Arm Cortex-M33 | 150 | 256 |  | 64 |  | 8 | AES-D, CRC, RNG, SD, TZ, UUID | 1 x 16 | 2 x 16, 4 x 24, 6 x 32 | GPTimer and SysTick, Multi Rate Timer, SCTimer | -40 to 105 | 1.8 to 3.6 | HLQFP100 | Active
LPC55S16JBD100 | LPC55S16JBD100Y | eCad Model | High Efficiency Arm Cortex-M33-based Microcontroller | N | Arm Cortex-M33 | 150 | 256 |  | 64 |  | 8 | AES-D, CRC, RNG, SD, TZ, UUID | 1 x 16 | 2 x 16, 4 x 24, 6 x 32 | GPTimer and SysTick, Multi Rate Timer, SCTimer | -40 to 105 | 1.8 to 3.6 | HLQFP100 | Active
LPC55S16JBD64 | LPC55S16JBD64E | eCad Model | High Efficiency Arm Cortex-M33-based Microcontroller | N | Arm Cortex-M33 | 150 | 256 | 2 | 36 | 8 x I²C, 8 x UART, 9 x SPI |  | AES - 256 bit, AES-D, MMCAU, PRINCE, RNG, SHA-2, SRAM-based PUF, TZ | 1 x 16 |  |  | -40 to 105 | 1.8 to 3.6 | HTQFP64 | Active
LPC55S16JBD64 | LPC55S16JBD64K | eCad Model | High Efficiency Arm Cortex-M33-based Microcontroller | Y | Arm Cortex-M33 | 150 | 256 | 2 | 36 | 8 x I²C, 8 x UART, 9 x SPI |  | AES - 256 bit, AES-D, MMCAU, PRINCE, RNG, SHA-2, SRAM-based PUF, TZ | 1 x 16 |  |  | -40 to 105 | 1.8 to 3.6 | HTQFP64 | Active
LPC55S16JBD64 | LPC55S16JBD64Y | eCad Model | High Efficiency Arm Cortex-M33-based Microcontroller | N | Arm Cortex-M33 | 150 | 256 | 2 | 36 | 8 x I²C, 8 x UART, 9 x SPI |  | AES - 256 bit, AES-D, MMCAU, PRINCE, RNG, SHA-2, SRAM-based PUF, TZ | 1 x 16 |  |  | -40 to 105 | 1.8 to 3.6 | HTQFP64 | Active
LPC55S16JEV98 | LPC55S16JEV98E | eCad Model |  | N | Arm Cortex-M33 | 150 | 256 |  | 64 |  |  | AES-D, CRC, RNG, SD, TZ, UUID | 1 x 16 |  |  | -40 to 105 | 1.8 to 3.6 | VFBGA98 | Active
LPC55S16JEV98 | LPC55S16JEV98K | eCad Model |  | Y | Arm Cortex-M33 | 150 | 256 |  | 64 |  |  | AES-D, CRC, RNG, SD, TZ, UUID | 1 x 16 |  |  | -40 to 105 | 1.8 to 3.6 | VFBGA98 | Active
LPC55S16JEV98 | LPC55S16JEV98Y | eCad Model |  | N | Arm Cortex-M33 | 150 | 256 |  | 64 |  |  | AES-D, CRC, RNG, SD, TZ, UUID | 1 x 16 |  |  | -40 to 105 | 1.8 to 3.6 | VFBGA98 | Active
LPC55S26JBD100 | LPC55S26JBD100E | eCad Model |  | N | Arm Cortex-M33 | 150 | 256 |  | 64 |  |  | CRC, RNG | 1 x 16 |  |  | -40 to 105 | 1.8 to 3.6 | HLQFP100 | Active
LPC55S26JBD100 | LPC55S26JBD100K | eCad Model |  | Y | Arm Cortex-M33 | 150 | 256 |  | 64 |  |  | CRC, RNG | 1 x 16 |  |  | -40 to 105 | 1.8 to 3.6 | HLQFP100 | Active
LPC55S26JBD100 | LPC55S26JBD100Y | eCad Model |  | N | Arm Cortex-M33 | 150 | 256 |  | 64 |  |  | CRC, RNG | 1 x 16 |  |  | -40 to 105 | 1.8 to 3.6 | HLQFP100 | Active
LPC55S26JBD64 | LPC55S26JBD64E | eCad Model |  | N | Arm Cortex-M33 | 150 | 256 |  | 36 |  |  | CRC, RNG | 1 x 16 |  |  | -40 to 105 | 1.8 to 3.6 | HTQFP64 | Active
LPC55S26JBD64 | LPC55S26JBD64K | eCad Model |  | Y | Arm Cortex-M33 | 150 | 256 |  | 36 |  |  | CRC, RNG | 1 x 16 |  |  | -40 to 105 | 1.8 to 3.6 | HTQFP64 | Active
LPC55S26JBD64 | LPC55S26JBD64Y | eCad Model |  | N | Arm Cortex-M33 | 150 | 256 |  | 36 |  |  | CRC, RNG | 1 x 16 |  |  | -40 to 105 | 1.8 to 3.6 | HTQFP64 | Active
LPC55S26JEV98 | LPC55S26JEV98E | eCad Model |  | N | Arm Cortex-M33 | 150 | 256 |  | 64 |  |  | CRC, RNG | 1 x 16 |  |  | -40 to 105 | 1.8 to 3.6 | VFBGA98 | Active
LPC55S26JEV98 | LPC55S26JEV98K | eCad Model |  | Y | Arm Cortex-M33 | 150 | 256 |  | 64 |  |  | CRC, RNG | 1 x 16 |  |  | -40 to 105 | 1.8 to 3.6 | VFBGA98 | Active
LPC55S26JEV98 | LPC55S26JEV98Y | eCad Model |  | N | Arm Cortex-M33 | 150 | 256 |  | 64 |  |  | CRC, RNG | 1 x 16 |  |  | -40 to 105 | 1.8 to 3.6 | VFBGA98 | Active
LPC55S28JBD100 | LPC55S28JBD100E | eCad Model |  | N | Arm Cortex-M33 | 150 | 512 |  | 64 |  |  | CRC, RNG | 1 x 16 |  |  | -40 to 105 | 1.8 to 3.6 | HLQFP100 | Active
LPC55S28JBD100 | LPC55S28JBD100K | eCad Model |  | Y | Arm Cortex-M33 | 150 | 512 |  | 64 |  |  | CRC, RNG | 1 x 16 |  |  | -40 to 105 | 1.8 to 3.6 | HLQFP100 | Active
LPC55S28JBD100 | LPC55S28JBD100Y | eCad Model |  | N | Arm Cortex-M33 | 150 | 512 |  | 64 |  |  | CRC, RNG | 1 x 16 |  |  | -40 to 105 | 1.8 to 3.6 | HLQFP100 | Active
LPC55S28JBD64 | LPC55S28JBD64E | eCad Model |  | N | Arm Cortex-M33 | 150 | 512 |  | 36 |  |  | CRC, RNG | 1 x 16 |  |  | -40 to 105 | 1.8 to 3.6 | HTQFP64 | Active
LPC55S28JBD64 | LPC55S28JBD64K | eCad Model |  | Y | Arm Cortex-M33 | 150 | 512 |  | 36 |  |  | CRC, RNG | 1 x 16 |  |  | -40 to 105 | 1.8 to 3.6 | HTQFP64 | Active
LPC55S28JBD64 | LPC55S28JBD64Y | eCad Model |  | N | Arm Cortex-M33 | 150 | 512 |  | 36 |  |  | CRC, RNG | 1 x 16 |  |  | -40 to 105 | 1.8 to 3.6 | HTQFP64 | Active
LPC55S28JEV98 | LPC55S28JEV98E | eCad Model |  | N | Arm Cortex-M33 | 150 | 512 |  | 64 |  |  | CRC, RNG | 1 x 16 |  |  | -40 to 105 | 1.8 to 3.6 | VFBGA98 | Active
LPC55S28JEV98 | LPC55S28JEV98K | eCad Model |  | Y | Arm Cortex-M33 | 150 | 512 |  | 64 |  |  | CRC, RNG | 1 x 16 |  |  | -40 to 105 | 1.8 to 3.6 | VFBGA98 | Active
LPC55S28JEV98 | LPC55S28JEV98Y | eCad Model |  | N | Arm Cortex-M33 | 150 | 512 |  | 64 |  |  | CRC, RNG | 1 x 16 |  |  | -40 to 105 | 1.8 to 3.6 | VFBGA98 | Active
LPC55S36JBD100 | LPC55S36JBD100E | eCad Model | Arm Cortex-M33-based Microcontroller with 8KB Cache | Y | Arm Cortex-M33 | 150 | 256 |  | 66 | 8 x I²C, 8 x SPI, 8 x UART | 8 | AES-D, CRC, RNG, SB, UUID | 4 x 16 |  |  | -40 to 105 | 1.8 to 3.6 | HLQFP100 | Active
LPC55S36JBD100 | LPC55S36JBD100K | eCad Model | Arm Cortex-M33-based Microcontroller with 8KB Cache | N | Arm Cortex-M33 | 150 | 256 |  | 66 | 8 x I²C, 8 x SPI, 8 x UART | 8 | AES-D, CRC, RNG, SB, UUID | 4 x 16 |  |  | -40 to 105 | 1.8 to 3.6 | HLQFP100 | Active
LPC55S36JBD100 | LPC55S36JBD100MP | eCad Model | Arm Cortex-M33-based Microcontroller with 8KB Cache | N | Arm Cortex-M33 | 150 | 256 |  | 66 | 8 x I²C, 8 x SPI, 8 x UART | 8 | AES-D, CRC, RNG, SB, UUID | 4 x 16 |  |  | -40 to 105 | 1.8 to 3.6 | HLQFP100 | Active
LPC55S36JHI48 | LPC55S36JHI48E | eCad Model | Arm Cortex-M33-based Microcontroller with 8KB Cache | Y | Arm Cortex-M33 | 150 | 256 |  | 32 | 8 x I²C, 8 x SPI, 8 x UART | 8 | AES-D, CRC, RNG, SB, UUID | 4 x 16 |  |  | -40 to 105 | 1.8 to 3.6 | HVQFN48 | Active
LPC55S36JHI48 | LPC55S36JHI48K | eCad Model | Arm Cortex-M33-based Microcontroller with 8KB Cache | N | Arm Cortex-M33 | 150 | 256 |  | 32 | 8 x I²C, 8 x SPI, 8 x UART | 8 | AES-D, CRC, RNG, SB, UUID | 4 x 16 |  |  | -40 to 105 | 1.8 to 3.6 | HVQFN48 | Active
LPC55S36JHI48 | LPC55S36JHI48MP | eCad Model | Arm Cortex-M33-based Microcontroller with 8KB Cache | N | Arm Cortex-M33 | 150 | 256 |  | 32 | 8 x I²C, 8 x SPI, 8 x UART | 8 | AES-D, CRC, RNG, SB, UUID | 4 x 16 |  |  | -40 to 105 | 1.8 to 3.6 | HVQFN48 | Active
LPC55S66JBD100 | LPC55S66JBD100E | eCad Model |  | N | Arm Cortex-M33 | 150 | 256 |  | 64 |  |  | CRC, RNG | 1 x 16 |  |  | -40 to 105 | 1.8 to 3.6 | HLQFP100 | Active
LPC55S66JBD100 | LPC55S66JBD100K | eCad Model |  | Y | Arm Cortex-M33 | 150 | 256 |  | 64 |  |  | CRC, RNG | 1 x 16 |  |  | -40 to 105 | 1.8 to 3.6 | HLQFP100 | Active
LPC55S66JBD100 | LPC55S66JBD100Y | eCad Model |  | N | Arm Cortex-M33 | 150 | 256 |  | 64 |  |  | CRC, RNG | 1 x 16 |  |  | -40 to 105 | 1.8 to 3.6 | HLQFP100 | Active
LPC55S66JBD64 | LPC55S66JBD64E | eCad Model |  | N | Arm Cortex-M33 | 150 | 250 |  | 36 |  |  | AES-D, CRC, RNG | 1 x 16 |  |  | -40 to 105 | 1.8 to 3.6 | HTQFP64 | Active
LPC55S66JBD64 | LPC55S66JBD64K | eCad Model |  | Y | Arm Cortex-M33 | 150 | 250 |  | 36 |  |  | AES-D, CRC, RNG | 1 x 16 |  |  | -40 to 105 | 1.8 to 3.6 | HTQFP64 | Active
LPC55S66JBD64 | LPC55S66JBD64Y | eCad Model |  | N | Arm Cortex-M33 | 150 | 250 |  | 36 |  |  | AES-D, CRC, RNG | 1 x 16 |  |  | -40 to 105 | 1.8 to 3.6 | HTQFP64 | Active
LPC55S66JEV98 | LPC55S66JEV98E | eCad Model |  | N | Arm Cortex-M33 | 150 | 256 |  | 64 |  |  | CRC, RNG | 1 x 16 |  |  | -40 to 105 | 1.8 to 3.6 | VFBGA98 | Active
LPC55S66JEV98 | LPC55S66JEV98K | eCad Model |  | Y | Arm Cortex-M33 | 150 | 256 |  | 64 |  |  | CRC, RNG | 1 x 16 |  |  | -40 to 105 | 1.8 to 3.6 | VFBGA98 | Active
LPC55S66JEV98 | LPC55S66JEV98Y | eCad Model |  | N | Arm Cortex-M33 | 150 | 256 |  | 64 |  |  | CRC, RNG | 1 x 16 |  |  | -40 to 105 | 1.8 to 3.6 | VFBGA98 | Active
LPC55S69JBD100 | LPC55S69JBD100E | eCad Model |  | N | Arm Cortex-M33 | 150 | 640 |  | 64 |  |  | CRC, RNG | 1 x 16 |  |  | -40 to 105 | 1.8 to 3.6 | HLQFP100 | Active
LPC55S69JBD100 | LPC55S69JBD100K | eCad Model |  | Y | Arm Cortex-M33 | 150 | 640 |  | 64 |  |  | CRC, RNG | 1 x 16 |  |  | -40 to 105 | 1.8 to 3.6 | HLQFP100 | Active
LPC55S69JBD100 | LPC55S69JBD100Y | eCad Model |  | N | Arm Cortex-M33 | 150 | 640 |  | 64 |  |  | CRC, RNG | 1 x 16 |  |  | -40 to 105 | 1.8 to 3.6 | HLQFP100 | Active
LPC55S69JBD64 | LPC55S69JBD64E | eCad Model |  | N | Arm Cortex-M33 | 150 | 640 |  | 36 |  |  | AES-D, CRC, RNG | 1 x 16 |  |  | -40 to 105 | 1.8 to 3.6 | HTQFP64 | Active
LPC55S69JBD64 | LPC55S69JBD64K | eCad Model |  | N | Arm Cortex-M33 | 150 | 640 |  | 36 |  |  | AES-D, CRC, RNG | 1 x 16 |  |  | -40 to 105 | 1.8 to 3.6 | HTQFP64 | Active
LPC55S69JBD64 | LPC55S69JBD64Y | eCad Model |  | N | Arm Cortex-M33 | 150 | 640 |  | 36 |  |  | AES-D, CRC, RNG | 1 x 16 |  |  | -40 to 105 | 1.8 to 3.6 | HTQFP64 | Active
LPC55S69JEV98 | LPC55S69JEV98E | eCad Model |  | N | Arm Cortex-M33 | 150 | 640 |  | 64 |  |  | CRC, RNG | 1 x 16 |  |  | -40 to 105 | 1.8 to 3.6 | VFBGA98 | Active
LPC55S69JEV98 | LPC55S69JEV98K | eCad Model |  | N | Arm Cortex-M33 | 150 | 640 |  | 64 |  |  | CRC, RNG | 1 x 16 |  |  | -40 to 105 | 1.8 to 3.6 | VFBGA98 | Active
LPC55S69JEV98 | LPC55S69JEV98Y | eCad Model |  | N | Arm Cortex-M33 | 150 | 640 |  | 64 |  |  | CRC, RNG | 1 x 16 |  |  | -40 to 105 | 1.8 to 3.6 | VFBGA98 | Active
© 2006-2024 NXP Semiconductors. All rights reserved.