## Magniv系列
AMP Part Number | Package | GPIO | Core Type (M4, z4, S12…) | CPU Frequency (MHz) | Total Flash Memory (KB) | EEPROM/ DataFlash (KB) | SRAM (KB) | LIN / UART/SCI | (D)SPI | CAN/CAN-FD | Timer Type | Number of independent timers | Timer Size | Channels | No. of ADC modules | Max ADC channels | ADC (resolution) | Additional Features | High-Voltage Features (LS-HS Drivers, GDU) | High Drive GPIOs (mA) | PHY (LIN, CAN) | High Voltage Input | Debug | Voltage Range (V) | Ta Range (C)
S912ZVMC12F3MKH | LQFP 64-EP | 24 | S12Z | 50 | 128 w ECC | 0.512 | 8 w ECC | 2 | 1 | 1 / 0 | TIM | 1 | 16 bit | 4 | 2 | 9 | 12 bit | COP, PMF, PTU, API | 6 GDU | 20 | - | - | DBG, BDC | 5.5 to 18 | -40 to 125
S912ZVMC12F3WKH | LQFP 64-EP | 24 | S12Z | 50 | 128 w ECC | 0.512 | 8 w ECC | 2 | 1 | 1 / 0 | TIM | 1 | 16 bit | 4 | 2 | 9 | 12 bit | COP, PMF, PTU, API | 6 GDU | 20 | - | - | DBG, BDC | 5.5 to 18 | -40 to 150
S912ZVML12F3MKH | LQFP 64-EP | 24 | S12Z | 50 | 128 w ECC | 0.512 | 8 w ECC | 2 | 1 | 1 / 0 | TIM | 1 | 16 bit | 4 | 2 | 9 | 12 bit | COP, PMF, PTU, API | 6 GDU | 20 | LIN-PHY | - | DBG, BDC | 5.5 to 18 | -40 to 125
S912ZVML12F3WKH | LQFP 64-EP | 24 | S12Z | 50 | 128 w ECC | 0.512 | 8 w ECC | 2 | 1 | 1 / 0 | TIM | 1 | 16 bit | 4 | 2 | 9 | 12 bit | COP, PMF, PTU, API | 6 GDU | 20 | LIN-PHY | - | DBG, BDC | 5.5 to 18 | -40 to 150
S912ZVM16F1MKF | LQFP 48-EP | 10 | S12Z | 50 | 16 w ECC | 0.128 | 2 w ECC | 2 | - | - | TIM | 1 | 16 bit | 4 | 2 | 4 | 12 bit | COP, PMF, PTU, API | 6 GDU | 20 | - | - | DBG, BDC | 5.5 to 18 | -40 to 125
S912ZVM16F1MKH | LQFP 64-EP | 24 | S12Z | 50 | 16 w ECC | 0.128 | 2 w ECC | 2 | 1 | - | TIM | 1 | 16 bit | 4 | 2 | 9 | 12 bit | COP, PMF, PTU, API | 6 GDU | 20 | - | - | DBG, BDC | 5.5 to 18 | -40 to 125
S912ZVM16F1WKF | LQFP 48-EP | 10 | S12Z | 50 | 16 w ECC | 0.128 | 2 w ECC | 2 | - | - | TIM | 1 | 16 bit | 4 | 2 | 4 | 12 bit | COP, PMF, PTU, API | 6 GDU | 20 | - | - | DBG, BDC | 5.5 to 18 | -40 to 150
S912ZVMC25F1MKK | LQFP 80-EP | 28 | S12Z | 50 | 256 w ECC | 1 | 32 w ECC | 2 | 1 | 1 / 0 | TIM | 2 | 16 bit | 4,2 | 2 | 16 | 12 bit | COP, PMF, PTU, PWM, API | 6 GDU | 20 | CAN-PHY | 1 | DBG, BDC | 5.5 to 18 | -40 to 125
S912ZVMC25F1WKK | LQFP 80-EP | 28 | S12Z | 50 | 256 w ECC | 1 | 32 w ECC | 2 | 1 | 1 / 0 | TIM | 2 | 16 bit | 4,2 | 2 | 16 | 12 bit | COP, PMF, PTU, PWM, API | 6 GDU | 20 | CAN-PHY | 1 | DBG, BDC | 5.5 to 18 | -40 to 150
S912ZVML32F3MKH | LQFP 64-EP | 24 | S12Z | 50 | 32 w ECC | 0.512 | 4 w ECC | 2 | 1 | 1 / 0 | TIM | 1 | 16 bit | 4 | 2 | 9 | 12 bit | COP, PMF, PTU, API | 6 GDU | 20 | LIN-PHY | - | DBG, BDC | 5.5 to 18 | -40 to 125
S912ZVML32F3WKH | LQFP 64-EP | 24 | S12Z | 50 | 32 w ECC | 0.512 | 4 w ECC | 2 | 1 | 1 / 0 | TIM | 1 | 16 bit | 4 | 2 | 9 | 12 bit | COP, PMF, PTU, API | 6 GDU | 20 | LIN-PHY | - | DBG, BDC | 5.5 to 18 | -40 to 150
S912ZVMBA4F0VLF | LQFP 48 | 15 | S12Z | 32 | 48 w ECC | 0.512 | 4 w ECC | 2 | 1 | - | TIM | 2 | 16 bit | 4 | 1 | 5 | 10 bit, 8 bit | COP, PMF, PTU, API | 2 HS, 4 GDU | 25 | LIN-PHY | 3 | DBG, BDC | 6 to 18 | -40 to 105
S912ZVMBA4F0VLH | LQFP 64 | 24 | S12Z | 32 | 48 w ECC | 0.512 | 4 w ECC | 2 | 1 | - | TIM | 2 | 16 bit | 4 | 1 | 9 | 10 bit, 8 bit | COP, PMF, PTU, API | 2 HS, 4 GDU | 25 | LIN-PHY | 3 | DBG, BDC | 6 to 18 | -40 to 105
S912ZVMC64F3MKH | LQFP 64-EP | 24 | S12Z | 50 | 64 w ECC | 0.512 | 4 w ECC | 2 | 1 | 1 / 0 | TIM | 1 | 16 bit | 4 | 2 | 9 | 12 bit | COP, PMF, PTU, API | 6 GDU | 20 | - | - | DBG, BDC | 5.5 to 18 | -40 to 125
S912ZVMC64F3WKH | LQFP 64-EP | 24 | S12Z | 50 | 64 w ECC | 0.512 | 4 w ECC | 2 | 1 | 1 / 0 | TIM | 1 | 16 bit | 4 | 2 | 9 | 12 bit | COP, PMF, PTU, API | 6 GDU | 20 | - | - | DBG, BDC | 5.5 to 18 | -40 to 150
S912ZVMBA6F0MLF | LQFP 48 | 15 | S12Z | 32 | 64 w ECC | 0.512 | 4 w ECC | 2 | 1 | - | TIM | 2 | 16 bit | 4 | 1 | 5 | 10 bit, 8 bit | COP, PMF, PTU, API | 2 HS, 4 GDU | 25 | LIN-PHY | 3 | DBG, BDC | 6 to 18 | -40 to 125
S912ZVMBA6F0MLH | LQFP 64 | 24 | S12Z | 32 | 64 w ECC | 0.512 | 4 w ECC | 2 | 1 | - | TIM | 2 | 16 bit | 4 | 1 | 9 | 10 bit, 8 bit | COP, PMF, PTU, API | 2 HS, 4 GDU | 25 | LIN-PHY | 3 | DBG, BDC | 6 to 18 | -40 to 125
S912ZVMBA6F0WLF | LQFP 48 | 15 | S12Z | 32 | 64 w ECC | 0.512 | 4 w ECC | 2 | 1 | - | TIM | 2 | 16 bit | 4 | 1 | 5 | 10 bit, 8 bit | COP, PMF, PTU, API | 2 HS, 4 GDU | 25 | LIN-PHY | 3 | DBG, BDC | 6 to 18 | -40 to 150
S912ZVML64F3MKH | LQFP 64-EP | 24 | S12Z | 50 | 64 w ECC | 0.512 | 4 w ECC | 2 | 1 | 1 / 0 | TIM | 1 | 16 bit | 4 | 2 | 9 | 12 bit | COP, PMF, PTU, API | 6 GDU | 20 | LIN-PHY | - | DBG, BDC | 5.5 to 18 | -40 to 125
S912ZVML64F3WKH | LQFP 64-EP | 24 | S12Z | 50 | 64 w ECC | 0.512 | 4 w ECC | 2 | 1 | 1 / 0 | TIM | 1 | 16 bit | 4 | 2 | 9 | 12 bit | COP, PMF, PTU, API | 6 GDU | 20 | LIN-PHY | - | DBG, BDC | 5.5 to 18 | -40 to 150