## Products
Selection guides for: Schmitt-Triggers
Open interactive selection guide for Schmitt-Triggers
Generated on: 05-11-2019 |  | Please note that the excel sheet shows all the available columns.
Type number | Product status | Family | Description | VCC(A) (V) | VCC(B) (V) | Logic switching levels | Output drive capability (mA) | tpd (ns) | Output load CL (pF) | fmax (MHz) | No of bits | Power dissipation considerations | Tamb (°C) | Rth(j-a) (K/W) | Ψth(j-top) (K/W) | Rth(j-c) (K/W) | No of pins | Package name | Package version | Function
74AHC1G14GV | Production | AHC(T) | Single inverter Schmitt-trigger | 2.0 - 5.5 | n.a. | CMOS | ± 8 | 3.2 | 50 | 60 | 1 | low | -40~125 | 282 | 70.5 | 177 | 5 | TSOP5 | SOT753 | Schmitt-triggers
74AHC1G14GW | Production | AHC(T) | Single inverter Schmitt-trigger | 2.0 - 5.5 | n.a. | CMOS | ± 8 | 3.2 | 50 | 60 | 1 | low | -40~125 | 322 | 90.7 | 191 | 5 | TSSOP5 | SOT353-1 | Schmitt-triggers
74AHCT1G14GV | Production | AHC(T) | Single inverter Schmitt-trigger; TTL enabled | 4.5 - 5.5 | n.a. | TTL | ± 8 | 4.1 | 50 | 60 | 1 | low | -40~125 | 282 | 70.5 | 177 | 5 | TSOP5 | SOT753 | Schmitt-triggers
74AHCT1G14GW | Production | AHC(T) | Single inverter Schmitt-trigger; TTL enabled | 4.5 - 5.5 | n.a. | TTL | ± 8 | 4.1 | 50 | 60 | 1 | low | -40~125 | 322 | 90.7 | 191 | 5 | TSSOP5 | SOT353-1 | Schmitt-triggers
74AHC1G17GV | Production | AHC(T) | Single buffer Schmitt-trigger | 2.0 - 5.5 | n.a. | CMOS | ± 8 | 3.2 | 50 | 60 | 1 | low | -40~125 | 282 | 70.5 | 177 | 5 | TSOP5 | SOT753 | Buffers/inverters/drivers
74AHC1G17GW | Production | AHC(T) | Single buffer Schmitt-trigger | 2.0 - 5.5 | n.a. | CMOS | ± 8 | 3.2 | 50 | 60 | 1 | low | -40~125 | 322 | 90.7 | 191 | 5 | TSSOP5 | SOT353-1 | Buffers/inverters/drivers
74AHCT1G17GV | Production | AHC(T) | Single buffer Schmitt-trigger; TTL enabled | 4.5 - 5.5 | n.a. | TTL | ± 8 | 4.1 | 50 | 60 | 1 | low | -40~125 | 282 | 70.5 | 177 | 5 | TSOP5 | SOT753 | Buffers/inverters/drivers
74AHCT1G17GW | Production | AHC(T) | Single buffer Schmitt-trigger; TTL enabled | 4.5 - 5.5 | n.a. | TTL | ± 8 | 4.1 | 50 | 60 | 1 | low | -40~125 | 322 | 90.7 | 191 | 5 | TSSOP5 | SOT353-1 | Buffers/inverters/drivers
74AHC3G14DC | Production | AHC(T) | Triple inverter Schmitt-trigger | 2.0 - 5.5 | n.a. | CMOS | ± 8 | 3.2 | 50 | 60 | 3 | low | -40~125 | 204 | 34.9 | 114 | 8 | VSSOP8 | SOT765-1 | Schmitt-triggers
74AHC3G14DP | Production | AHC(T) | Triple inverter Schmitt-trigger | 2.0 - 5.5 | n.a. | CMOS | ± 8 | 3.2 | 50 | 60 | 3 | low | -40~125 | 216 | 20.4 | 105 | 8 | TSSOP8 | SOT505-2 | Schmitt-triggers
74AHC3G14GT | Production | AHC(T) | Triple inverter Schmitt-trigger | 2.0 - 5.5 | n.a. | CMOS | ± 8 | 3.2 | 50 | 60 | 3 | low | -40~125 | 331 | 6.4 | 160 | 8 | XSON8 | SOT833-1 | Schmitt-triggers
74AHCT3G14DC | Production | AHC(T) | Triple inverter Schmitt-trigger; TTL enabled | 4.5 - 5.5 | n.a. | TTL | ± 8 | 4.1 | 50 | 60 | 3 | low | -40~125 | 204 | 34.9 | 114 | 8 | VSSOP8 | SOT765-1 | Schmitt-triggers
74AHCT3G14DP | Production | AHC(T) | Triple inverter Schmitt-trigger; TTL enabled | 4.5 - 5.5 | n.a. | TTL | ± 8 | 4.1 | 50 | 60 | 3 | low | -40~125 | 216 | 20.4 | 105 | 8 | TSSOP8 | SOT505-2 | Schmitt-triggers
74AHCT3G14GT | Production | AHC(T) | Triple inverter Schmitt-trigger; TTL enabled | 4.5 - 5.5 | n.a. | TTL | ± 8 | 4.1 | 50 | 60 | 3 | low | -40~125 | 331 | 6.4 | 160 | 8 | XSON8 | SOT833-1 | Schmitt-triggers
74AHC14BQ | Production | AHC(T) | Hex inverter Schmitt-trigger | 2.0 - 5.5 | n.a. | CMOS | ± 8 | 3.2 | 50 | 60 | 6 | low | -40~125 | 106 | 20.9 | 74 | 14 | DHVQFN14 | SOT762-1 | Schmitt-triggers
74AHC14D | Production | AHC(T) | Hex inverter Schmitt-trigger | 2.0 - 5.5 | n.a. | CMOS | ± 8 | 3.2 | 50 | 60 | 6 | low | -40~125 | 108 | 20.1 | 66 | 14 | SO14 | SOT108-1 | Schmitt-triggers
74AHC14PW | Production | AHC(T) | Hex inverter Schmitt-trigger | 2.0 - 5.5 | n.a. | CMOS | ± 8 | 3.2 | 50 | 60 | 6 | low | -40~125 | 141 | 7.7885 | 67.1874 | 14 | TSSOP14 | SOT402-1 | Schmitt-triggers
74AHCT14BQ | Production | AHC(T) | Hex inverter Schmitt-trigger; TTL enabled | 4.5 - 5.5 | n.a. | TTL | ± 8 | 4 | 50 | 60 | 6 | low | -40~125 | 106 | 20.9 | 74 | 14 | DHVQFN14 | SOT762-1 | Schmitt-triggers
74AHCT14D | Production | AHC(T) | Hex inverter Schmitt-trigger; TTL enabled | 4.5 - 5.5 | n.a. | TTL | ± 8 | 4 | 50 | 60 | 6 | low | -40~125 | 108 | 20.1 | 66 | 14 | SO14 | SOT108-1 | Schmitt-triggers
74AHCT14PW | Production | AHC(T) | Hex inverter Schmitt-trigger; TTL enabled | 4.5 - 5.5 | n.a. | TTL | ± 8 | 4 | 50 | 60 | 6 | low | -40~125 | 141 | 7.7885 | 67.1874 | 14 | TSSOP14 | SOT402-1 | Schmitt-triggers
74AHC132BQ | Production | AHC(T) | Quad 2-input NAND gate Schmitt-trigger | 2.0 - 5.5 | n.a. | CMOS | ± 8 | 3.3 | 50 | 60 | 4 | low | -40~125 | 103 | 18.4 | 71 | 14 | DHVQFN14 | SOT762-1 | Schmitt-triggers
74AHC132D | Production | AHC(T) | Quad 2-input NAND gate Schmitt-trigger | 2.0 - 5.5 | n.a. | CMOS | ± 8 | 3.3 | 50 | 60 | 4 | low | -40~125 | 105 | 17.8 | 63 | 14 | SO14 | SOT108-1 | Schmitt-triggers
74AHC132PW | Production | AHC(T) | Quad 2-input NAND gate Schmitt-trigger | 2.0 - 5.5 | n.a. | CMOS | ± 8 | 3.3 | 50 | 60 | 4 | low | -40~125 | 138 | 6.9 | 64 | 14 | TSSOP14 | SOT402-1 | Schmitt-triggers
74AHCT132BQ | Production | AHC(T) | Quad 2-input NAND gate Schmitt-trigger; TTL enabled | 4.5 - 5.5 | n.a. | TTL | ± 8 | 3.5 | 50 | 60 | 4 | low | -40~125 | 103 | 18.4 | 71 | 14 | DHVQFN14 | SOT762-1 | Schmitt-triggers
74AHCT132D | Production | AHC(T) | Quad 2-input NAND gate Schmitt-trigger; TTL enabled | 4.5 - 5.5 | n.a. | TTL | ± 8 | 3.5 | 50 | 60 | 4 | low | -40~125 | 105 | 17.8 | 63 | 14 | SO14 | SOT108-1 | Schmitt-triggers
74AHCT132PW | Production | AHC(T) | Quad 2-input NAND gate Schmitt-trigger; TTL enabled | 4.5 - 5.5 | n.a. | TTL | ± 8 | 3.5 | 50 | 60 | 4 | low | -40~125 | 138 | 6.9 | 64 | 14 | TSSOP14 | SOT402-1 | Schmitt-triggers
74AHCT14APW | Production | AHC(T) | Hex inverter Schmitt-trigger; TTL enabled | 4.5 - 5.5 | n.a. | TTL | ± 8 | 3.7 | 50 | 60 | 6 | low | -40~125 | 143 | 8.2 | 69 | 14 | TSSOP14 | SOT402-1 | Buffers/inverters/drivers
74AHCT17APW | Production | AHC(T) | Hex inverter Schmitt-trigger; TTL enabled | 4.5 - 5.5 | n.a. | TTL | ± 8 | 3.7 | 50 | 60 | 6 | low | -40~125 |  |  |  | 14 | TSSOP14 | SOT402-1 | Buffers/inverters/drivers
74AHCV05APW | Production | AHC(T) | Hex inverter Schmitt-trigger; open-drain outputs | 1.8 - 5.5 | n.a. | CMOS | +/- 16 | 8.5 |  | 10 | 6 | low | -40~125 |  |  |  | 14 | TSSOP14 | SOT402-1 | Buffers/inverters/drivers
74AHCV14APW | Production | AHC(T) | Hex inverter; Schmitt-trigger | 1.8 - 5.5 | n.a. | CMOS | ± 16 | 3.2 | 15 | 60 | 6 | low | -40~125 | 143 | 8.2 | 69 | 14 | TSSOP14 | SOT402-1 | Buffers/inverters/drivers
74AHCV17APW | Production | AHC(T) | Hex buffer; Schmitt-trigger | 1.8 - 5.5 | n.a. | CMOS | ± 16 | 3.2 | 15 | 60 | 6 | low | -40~125 | 143 | 8.2 | 69 | 14 | TSSOP14 | SOT402-1 | Buffers/inverters/drivers
74AHCV244APW | Production | AHC(T) | Octal buffer/line driver; Schmitt-trigger (3-state) | 1.8 - 5.5 | n.a. | CMOS | ± 16 | 3 | 15 | 60 | 8 | low | -40~125 | 101 | 4.7 | 45 | 20 | TSSOP20 | SOT360-1 | Buffers/inverters/drivers
74AHCV245APW | Production | AHC(T) | Octal transceiver; Schmitt-trigger (3-state) | 1.8 - 5.5 | n.a. | CMOS | ± 16 | 3.2 | 15 | 60 | 8 | low | -40~125 | 101 | 4.7 | 45 | 20 | TSSOP20 | SOT360-1 | Transceivers
74AHCV541ABQ | Production | AHC(T) | Octal buffer/line driver; Schmitt-trigger (3-state) | 1.8 - 5.5 | n.a. | CMOS | ± 16 | 3 | 15 | 60 | 8 | low | -40~125 | 79 | 10 | 51 | 20 | DHVQFN20 | SOT764-1 | Buffers/inverters/drivers
74AHCV541APW | Production | AHC(T) | Octal buffer/line driver; Schmitt-trigger (3-state) | 1.8 - 5.5 | n.a. | CMOS | ± 16 | 3 | 15 | 60 | 8 | low | -40~125 | 101 | 4.7 | 45 | 20 | TSSOP20 | SOT360-1 | Buffers/inverters/drivers
74ALVC14BQ | Production | ALVC | Hex inverter Schmitt-trigger | 1.65 - 3.6 | n.a. | TTL | ± 24 | 2.4 | 50 | 150 | 6 | low | -40~85 | 103 | 18.3 | 71 | 14 | DHVQFN14 | SOT762-1 | Schmitt-triggers
74ALVC14D | Production | ALVC | Hex inverter Schmitt-trigger | 1.65 - 3.6 | n.a. | TTL | ± 24 | 2.4 | 50 | 150 | 6 | low | -40~85 | 103 | 17.1 | 62 | 14 | SO14 | SOT108-1 | Schmitt-triggers
74ALVC14PW | Production | ALVC | Hex inverter Schmitt-trigger | 1.65 - 3.6 | n.a. | TTL | ± 24 | 2.4 | 50 | 150 | 6 | low | -40~85 | 138 | 6.8736 | 64.1246 | 14 | TSSOP14 | SOT402-1 | Schmitt-triggers
74AUP1G14GM | Production | AUP | Single inverter; Schmitt-trigger | 0.8 - 3.6 | n.a. | CMOS | ± 1.9 | 4.7 | 30 | 70 | 1 | ultra low | -40~125 | 311 | 7.7 | 157 | 6 | XSON6 | SOT886 | Buffers/inverters/drivers
74AUP1G14GN | Production | AUP | Single inverter; Schmitt-trigger | 0.8 - 3.6 | n.a. | CMOS | ± 1.9 | 4.7 | 30 | 70 | 1 | ultra low | -40~125 | 334 | 22.6 | 207 | 6 | XSON6 | SOT1115 | Buffers/inverters/drivers
74AUP1G14GS | Production | AUP | Single inverter; Schmitt-trigger | 0.8 - 3.6 | n.a. | CMOS | ± 1.9 | 4.7 | 30 | 70 | 1 | ultra low | -40~125 | 321 | 28.7 | 215 | 6 | XSON6 | SOT1202 | Buffers/inverters/drivers
74AUP1G14GV | Production | AUP | Single inverter; Schmitt-trigger | 0.8 - 3.6 | n.a. | CMOS | ± 1.9 | 4.7 | 30 | 70 | 1 | ultra low | -40~125 |  |  |  | 5 | TSOP5 | SOT753 | Buffers/inverters/drivers
74AUP1G14GW | Production | AUP | Single inverter; Schmitt-trigger | 0.8 - 3.6 | n.a. | CMOS | ± 1.9 | 4.7 | 30 | 70 | 1 | ultra low | -40~125 | 309 | 79.2 | 179 | 5 | TSSOP5 | SOT353-1 | Buffers/inverters/drivers
74AUP1G14GX | Production | AUP | Single inverter; Schmitt-trigger | 0.8 - 3.6 | n.a. | CMOS | ± 1.9 | 4.7 | 30 | 70 | 1 | ultra low | -40~125 | 322 | 90.7 | 191 | 5 | X2SON5 | SOT1226 | Buffers/inverters/drivers
74AUP1G14GX4 | Production | AUP | Single inverter Schmitt-trigger | 0.8 - 3.6 | n.a. | CMOS | ± 1.9 | 4.7 | 30 | 70 | 1 | ultra low | -40~125 |  |  |  | 4 | X2SON4 | SOT1269-2 | Schmitt-triggers
74AUP1G17GM | Production | AUP | Single buffer Schmitt-trigger | 0.8 - 3.6 | n.a. | CMOS | ± 1.9 | 7.8 | 30 | 70 | 1 | ultra Low | -40~125 | 311 | 7.7 | 157 | 6 | XSON6 | SOT886 | Schmitt-triggers
74AUP1G17GN | Production | AUP | Single buffer Schmitt-trigger | 0.8 - 3.6 | n.a. | CMOS | ± 1.9 | 7.8 | 30 | 70 | 1 | ultra Low | -40~125 | 334 | 22.6 | 207 | 6 | XSON6 | SOT1115 | Schmitt-triggers
74AUP1G17GS | Production | AUP | Single buffer Schmitt-trigger | 0.8 - 3.6 | n.a. | CMOS | ± 1.9 | 7.8 | 30 | 70 | 1 | ultra Low | -40~125 | 321 | 28.7 | 215 | 6 | XSON6 | SOT1202 | Schmitt-triggers
74AUP1G17GV | Production | AUP | Single buffer Schmitt-trigger | 0.8 - 3.6 | n.a. | CMOS | ± 1.9 | 7.8 | 30 | 70 | 1 | ultra Low | -40~125 |  |  |  | 5 | TSOP5 | SOT753 | Schmitt-triggers
74AUP1G17GW | Production | AUP | Single buffer Schmitt-trigger | 0.8 - 3.6 | n.a. | CMOS | ± 1.9 | 7.8 | 30 | 70 | 1 | ultra Low | -40~125 | 309 | 79.2 | 179 | 5 | TSSOP5 | SOT353-1 | Schmitt-triggers
74AUP1G17GX | Production | AUP | Single buffer Schmitt-trigger | 0.8 - 3.6 | n.a. | CMOS | ± 1.9 | 7.8 | 30 | 70 | 1 | ultra Low | -40~125 | 322 | 90.7 | 191 | 5 | X2SON5 | SOT1226 | Schmitt-triggers
74AUP1G17GX4 | Production | AUP | Single buffer Schmitt-trigger | 0.8 - 3.6 | n.a. | CMOS | ± 1.9 | 7.8 | 30 | 70 | 1 | ultra Low | -40~125 |  |  |  | 4 | X2SON4 | SOT1269-2 | Schmitt-triggers
74AUP1G57GM | Production | AUP | Configurable gate; Schmitt trigger | 0.8 - 3.6 | n.a. | CMOS | ± 1.9 | 8.7 | 30 | 70 | 1 | ultra low | -40~125 | 290 | 6.5 | 145 | 6 | XSON6 | SOT886 | Configurable gates; Schmitt-trigger
74AUP1G57GN | Production | AUP | Configurable gate; Schmitt trigger | 0.8 - 3.6 | n.a. | CMOS | ± 1.9 | 8.7 | 30 | 70 | 1 | ultra low | -40~125 | 275 | 11.7 | 171 | 6 | XSON6 | SOT1115 | Configurable gates; Schmitt-trigger
74AUP1G57GS | Production | AUP | Configurable gate; Schmitt trigger | 0.8 - 3.6 | n.a. | CMOS | ± 1.9 | 8.7 | 30 | 70 | 1 | ultra low | -40~125 | 272 | 14.8 | 177 | 6 | XSON6 | SOT1202 | Configurable gates; Schmitt-trigger
74AUP1G57GW | Production | AUP | Configurable gate; Schmitt trigger | 0.8 - 3.6 | n.a. | CMOS | ± 1.9 | 8.7 | 30 | 70 | 1 | ultra low | -40~125 | 264 | 38.6 | 153 | 6 | TSSOP6 | SOT363 | Configurable gates; Schmitt-trigger
74AUP1G57GX | Production | AUP | Configurable gate; Schmitt trigger | 0.8 - 3.6 | n.a. | CMOS | ± 1.9 | 8.7 | 30 | 70 | 1 | ultra low | -40~125 |  |  |  | 6 | X2SON6 | SOT1255 | Configurable gates; Schmitt-trigger
74AUP1G58GM | Production | AUP | Configurable gate; Schmitt trigger | 0.8 - 3.6 | n.a. | CMOS | ± 1.9 | 8.7 | 30 | 70 | 1 | ultra low | -40~125 | 290 | 6.5 | 145 | 6 | XSON6 | SOT886 | Configurable gates; Schmitt-trigger
74AUP1G58GN | Production | AUP | Configurable gate; Schmitt trigger | 0.8 - 3.6 | n.a. | CMOS | ± 1.9 | 8.7 | 30 | 70 | 1 | ultra low | -40~125 | 275 | 11.7 | 171 | 6 | XSON6 | SOT1115 | Configurable gates; Schmitt-trigger
74AUP1G58GS | Production | AUP | Configurable gate; Schmitt trigger | 0.8 - 3.6 | n.a. | CMOS | ± 1.9 | 8.7 | 30 | 70 | 1 | ultra low | -40~125 | 272 | 14.8 | 177 | 6 | XSON6 | SOT1202 | Configurable gates; Schmitt-trigger
74AUP1G58GW | Production | AUP | Configurable gate; Schmitt trigger | 0.8 - 3.6 | n.a. | CMOS | ± 1.9 | 8.7 | 30 | 70 | 1 | ultra low | -40~125 | 264 | 38.6 | 153 | 6 | TSSOP6 | SOT363 | Configurable gates; Schmitt-trigger
74AUP1G58GX | Production | AUP | Configurable gate; Schmitt trigger | 0.8 - 3.6 | n.a. | CMOS | ± 1.9 | 8.7 | 30 | 70 | 1 | ultra low | -40~125 |  |  |  | 6 | X2SON6 | SOT1255 | Configurable gates; Schmitt-trigger
74AUP1G97GM | Production | AUP | Configurable gate; Schmitt trigger | 0.8 - 3.6 | n.a. | CMOS | ± 1.9 | 8.7 | 30 | 70 | 1 | ultra low | -40~125 | 290 | 6.5 | 145 | 6 | XSON6 | SOT886 | Configurable gates; Schmitt-trigger
74AUP1G97GN | Production | AUP | Configurable gate; Schmitt trigger | 0.8 - 3.6 | n.a. | CMOS | ± 1.9 | 8.7 | 30 | 70 | 1 | ultra low | -40~125 | 275 | 11.7 | 171 | 6 | XSON6 | SOT1115 | Configurable gates; Schmitt-trigger
74AUP1G97GS | Production | AUP | Configurable gate; Schmitt trigger | 0.8 - 3.6 | n.a. | CMOS | ± 1.9 | 8.7 | 30 | 70 | 1 | ultra low | -40~125 | 272 | 14.8 | 177 | 6 | XSON6 | SOT1202 | Configurable gates; Schmitt-trigger
74AUP1G97GW | Production | AUP | Configurable gate; Schmitt trigger | 0.8 - 3.6 | n.a. | CMOS | ± 1.9 | 8.7 | 30 | 70 | 1 | ultra low | -40~125 | 264 | 38.6 | 153 | 6 | TSSOP6 | SOT363 | Configurable gates; Schmitt-trigger
74AUP1G97GX | Production | AUP | Configurable gate; Schmitt trigger | 0.8 - 3.6 | n.a. | CMOS | ± 1.9 | 8.7 | 30 | 70 | 1 | ultra low | -40~125 |  |  |  | 6 | X2SON6 | SOT1255 | Configurable gates; Schmitt-trigger
74AUP1G97UK | Production | AUP | Configurable gate; Schmitt trigger | 0.8 - 3.6 | n.a. | CMOS | ± 1.9 | 8.7 | 30 | 70 | 1 | ultra low | -40~125 |  |  |  | 6 | WLCSP6 | SOT1454-1 | Configurable gates; Schmitt-trigger
74AUP1G98GM | Production | AUP | Configurable gate; Schmitt trigger | 0.8 - 3.6 | n.a. | CMOS | ± 1.9 | 8.9 | 30 | 70 | 1 | ultra low | -40~125 | 290 | 6.5 | 145 | 6 | XSON6 | SOT886 | Configurable gates; Schmitt-trigger
74AUP1G98GN | Production | AUP | Configurable gate; Schmitt trigger | 0.8 - 3.6 | n.a. | CMOS | ± 1.9 | 8.9 | 30 | 70 | 1 | ultra low | -40~125 | 275 | 11.7 | 171 | 6 | XSON6 | SOT1115 | Configurable gates; Schmitt-trigger
74AUP1G98GS | Production | AUP | Configurable gate; Schmitt trigger | 0.8 - 3.6 | n.a. | CMOS | ± 1.9 | 8.9 | 30 | 70 | 1 | ultra low | -40~125 | 272 | 14.8 | 177 | 6 | XSON6 | SOT1202 | Configurable gates; Schmitt-trigger
74AUP1G98GW | Production | AUP | Configurable gate; Schmitt trigger | 0.8 - 3.6 | n.a. | CMOS | ± 1.9 | 8.9 | 30 | 70 | 1 | ultra low | -40~125 | 264 | 38.6 | 153 | 6 | TSSOP6 | SOT363 | Configurable gates; Schmitt-trigger
74AUP1G98GX | Production | AUP | Configurable gate; Schmitt trigger | 0.8 - 3.6 | n.a. | CMOS | ± 1.9 | 8.9 | 30 | 70 | 1 | ultra low | -40~125 |  |  |  | 6 | X2SON6 | SOT1255 | Configurable gates; Schmitt-trigger
74AUP1G132GM | Production | AUP | Single 2-input NAND gate Schmitt-trigger | 0.8 - 3.6 | n.a. | CMOS | ± 1.9 | 10 | 30 | 70 | 1 | ultra low | -40~125 | 311 | 7.7 | 157 | 6 | XSON6 | SOT886 | NAND gates
74AUP1G132GN | Production | AUP | Single 2-input NAND gate Schmitt-trigger | 0.8 - 3.6 | n.a. | CMOS | ± 1.9 | 10 | 30 | 70 | 1 | ultra low | -40~125 | 334 | 22.6 | 207 | 6 | XSON6 | SOT1115 | NAND gates
74AUP1G132GS | Production | AUP | Single 2-input NAND gate Schmitt-trigger | 0.8 - 3.6 | n.a. | CMOS | ± 1.9 | 10 | 30 | 70 | 1 | ultra low | -40~125 | 321 | 28.7 | 215 | 6 | XSON6 | SOT1202 | NAND gates
74AUP1G132GW | Production | AUP | Single 2-input NAND gate Schmitt-trigger | 0.8 - 3.6 | n.a. | CMOS | ± 1.9 | 10 | 30 | 70 | 1 | ultra low | -40~125 | 309 | 79.2 | 179 | 5 | TSSOP5 | SOT353-1 | NAND gates
74AUP1G132GX | Production | AUP | Single 2-input NAND gate Schmitt-trigger | 0.8 - 3.6 | n.a. | CMOS | ± 1.9 | 10 | 30 | 70 | 1 | ultra low | -40~125 | 322 | 90.7 | 191 | 5 | X2SON5 | SOT1226 | NAND gates
74AUP1T00GW | Production | AUP | 2-input single supply translating NAND gate | 2.3 - 3.6 | n.a | CMOS | ± 1.9 | 8.7 | 15 |  | 1 | ultra low | -40~125 | 316 | 85.8 | 186 | 5 | TSSOP5 | SOT353-1 | Level shifters/translators
74AUP1T00GX | Production | AUP | 2-input single supply translating NAND gate | 2.3 - 3.6 | n.a | CMOS | ± 1.9 | 8.7 | 15 |  | 1 | ultra low | -40~125 | 316 | 85.8 | 186 | 5 | X2SON5 | SOT1226 | Level shifters/translators
74AUP1T08GW | Production | AUP | 2-input single supply translating AND gate | 2.3 - 3.6 | n.a | CMOS | ± 1.9 | 8.7 | 15 |  | 1 | ultra low | -40~125 | 316 | 85.8 | 186 | 5 | TSSOP5 | SOT353-1 | Level shifters/translators
74AUP1T08GX | Production | AUP | 2-input single supply translating AND gate | 2.3 - 3.6 | n.a | CMOS | ± 1.9 | 8.7 | 15 |  | 1 | ultra low | -40~125 | 316 | 85.8 | 186 | 5 | X2SON5 | SOT1226 | Level shifters/translators
74AUP1T14GW | Production | AUP | Single supply translating Schmitt-Trigger Inverter | 2.3 - 3.6 | n.a | CMOS | ± 1.9 | 8.7 | 15 |  | 1 | ultra low | -40~125 | 316 | 85.8 | 186 | 5 | TSSOP5 | SOT353-1 | Level shifters/translators
74AUP1T14GX | Production | AUP | Single supply translating Schmitt-Trigger Inverter | 2.3 - 3.6 | n.a | CMOS | ± 1.9 | 8.7 | 15 |  | 1 | ultra low | -40~125 | 316 | 85.8 | 186 | 5 | X2SON5 | SOT1226 | Level shifters/translators
74AUP1T17GW | Production | AUP | Single supply translating Schmitt-Trigger Buffer | 2.3 - 3.6 | n.a | CMOS | ± 1.9 | 8.7 | 15 |  | 1 | ultra low | -40~125 | 316 | 85.8 | 186 | 5 | TSSOP5 | SOT353-1 | Level shifters/translators
74AUP1T17GX | Production | AUP | Single supply translating Schmitt-Trigger Buffer | 2.3 - 3.6 | n.a | CMOS | ± 1.9 | 8.7 | 15 |  | 1 | ultra low | -40~125 | 316 | 85.8 | 186 | 5 | X2SON5 | SOT1226 | Level shifters/translators
74AUP1T32GW | Production | AUP | 2-input single supply translating OR gate | 2.3 - 3.6 | n.a | CMOS | ± 1.9 | 8.7 | 15 |  | 1 | ultra low | -40~125 | 316 | 85.8 | 186 | 5 | TSSOP5 | SOT353-1 | Level shifters/translators
74AUP1T32GX | Production | AUP | 2-input single supply translating OR gate | 2.3 - 3.6 | n.a | CMOS | ± 1.9 | 8.7 | 15 |  | 1 | ultra low | -40~125 | 316 | 85.8 | 186 | 5 | X2SON5 | SOT1226 | Level shifters/translators
74AUP2G14GM | Production | AUP | Dual inverter Schmitt-trigger | 1.1 - 3.6 | n.a. | CMOS | ± 1.9 | 4.7 | 30 | 70 | 2 | ultra low | -40~125 | 290 | 6.5 | 145 | 6 | XSON6 | SOT886 | Schmitt-triggers
74AUP2G14GN | Production | AUP | Dual inverter; Schmitt-trigger | 1.1 - 3.6 | n.a. | CMOS | ± 1.9 | 4.7 | 30 | 70 | 2 | ultra low | -40~125 | 275 | 11.7 | 171 | 6 | XSON6 | SOT1115 | Buffers/inverters/drivers
74AUP2G14GS | Production | AUP | Dual inverter; Schmitt-trigger | 1.1 - 3.6 | n.a. | CMOS | ± 1.9 | 4.7 | 30 | 70 | 2 | ultra low | -40~125 | 272 | 14.8 | 177 | 6 | XSON6 | SOT1202 | Buffers/inverters/drivers
74AUP2G14GW | Production | AUP | Dual inverter; Schmitt-trigger | 1.1 - 3.6 | n.a. | CMOS | ± 1.9 | 4.7 | 30 | 70 | 2 | ultra low | -40~125 | 264 | 38.6 | 153 | 6 | TSSOP6 | SOT363 | Buffers/inverters/drivers
74AUP2G14GX | Production | AUP | Dual inverter; Schmitt-trigger | 1.1 - 3.6 | n.a. | CMOS | ± 1.9 | 4.7 | 30 | 70 | 2 | ultra low | -40~125 |  |  |  | 6 | X2SON6 | SOT1255 | Buffers/inverters/drivers
74AUP2G17GM | Production | AUP | Dual buffer Schmitt-trigger | 1.1 - 3.6 | n.a. | CMOS | ± 1.9 | 7.8 | 30 | 70 | 2 | ultra Low | -40~125 | 290 | 6.5 | 145 | 6 | XSON6 | SOT886 | Schmitt-triggers
74AUP2G17GN | Production | AUP | Dual buffer Schmitt-trigger | 1.1 - 3.6 | n.a. | CMOS | ± 1.9 | 7.8 | 30 | 70 | 2 | ultra Low | -40~125 | 275 | 11.7 | 171 | 6 | XSON6 | SOT1115 | Schmitt-triggers
74AUP2G17GS | Production | AUP | Dual buffer Schmitt-trigger | 1.1 - 3.6 | n.a. | CMOS | ± 1.9 | 7.8 | 30 | 70 | 2 | ultra Low | -40~125 | 272 | 14.8 | 177 | 6 | XSON6 | SOT1202 | Schmitt-triggers
74AUP2G17GW | Production | AUP | Dual buffer Schmitt-trigger | 1.1 - 3.6 | n.a. | CMOS | ± 1.9 | 7.8 | 30 | 70 | 2 | ultra Low | -40~125 | 264 | 38.6 | 153 | 6 | TSSOP6 | SOT363 | Schmitt-triggers
74AUP2G58DP | Production | AUP | Dual Configurable gate; Schmitt trigger | 1.1 - 3.6 | n.a. | CMOS | ± 1.9 | 8.7 | 30 | 70 | 2 | ultra low | -40~125 | 120 | 30 |  | 10 | TSSOP10 | SOT552-1 | Configurable gates; Schmitt-trigger
74AUP2G58GU | Production | AUP | Dual configurable gate; Schmitt-trigger | 1.1 - 3.6 | n.a. | CMOS | ± 1.9 | 8.7 | 30 | 70 | 2 | ultra low | -40~125 | 142 | 48 |  | 10 | XQFN10 | SOT1160-1 | Configurable gates; Schmitt-trigger
74AUP2G97DP | Production | AUP | Dual Configurable gate; Schmitt trigger | 1.1 - 3.6 | n.a. | CMOS | ± 1.9 | 8.7 | 30 | 70 | 2 | ultra low | -40~125 | 120 | 30 |  | 10 | TSSOP10 | SOT552-1 | Configurable gates; Schmitt-trigger
74AUP2G97GU | Production | AUP | Dual configurable gate; Schmitt-trigger | 1.1 - 3.6 | n.a. | CMOS | ± 1.9 | 8.7 | 30 | 70 | 2 | ultra low | -40~125 | 142 | 48 |  | 10 | XQFN10 | SOT1160-1 | Configurable gates; Schmitt-trigger
74AUP2G98DP | Production | AUP | Dual Configurable gate; Schmitt trigger | 1.1 - 3.6 | n.a. | CMOS | ± 1.9 | 8.9 | 30 | 70 | 2 | ultra low | -40~125 | 120 | 30 |  | 10 | TSSOP10 | SOT552-1 | Configurable gates; Schmitt-trigger
74AUP2G98GU | Production | AUP | Dual configurable gate; Schmitt-trigger | 1.1 - 3.6 | n.a. | CMOS | ± 1.9 | 8.9 | 30 | 70 | 2 | ultra low | -40~125 | 142 | 48 |  | 10 | XQFN10 | SOT1160-1 | Configurable gates; Schmitt-trigger
74AUP2G132DC | Production | AUP | Dual 2-input NAND gate Schmitt-trigger | 1.1 - 3.6 | n.a. | CMOS | ± 1.9 | 10 | 30 | 70 | 2 | ultra low | -40~125 | 203 | 34.1 | 113 | 8 | VSSOP8 | SOT765-1 | Schmitt-triggers
74AUP2G132GN | Production | AUP | Dual 2-input NAND gate Schmitt-trigger | 1.1 - 3.6 | n.a. | CMOS | ± 1.9 | 10 | 30 | 70 | 2 | ultra low | -40~125 | 238 | 10.6 | 148 | 8 | XSON8 | SOT1116 | Schmitt-triggers
74AUP2G132GS | Production | AUP | Dual 2-input NAND gate Schmitt-trigger | 1.1 - 3.6 | n.a. | CMOS | ± 1.9 | 10 | 30 | 70 | 2 | ultra low | -40~125 | 276 | 10.8 | 146 | 8 | XSON8 | SOT1203 | Schmitt-triggers
74AUP2G132GT | Production | AUP | Dual 2-input NAND gate Schmitt-trigger | 1.1 - 3.6 | n.a. | CMOS | ± 1.9 | 10 | 30 | 70 | 2 | ultra low | -40~125 | 327 | 6.1 | 157 | 8 | XSON8 | SOT833-1 | Schmitt-triggers
74AUP2G132GX | Production | AUP | Dual 2-input NAND gate Schmitt-trigger | 1.1 - 3.6 | n.a. | CMOS | ± 1.9 | 10 | 30 | 70 | 2 | ultra low | -40~125 |  |  |  | 8 | X2SON8 | SOT1233 | Schmitt-triggers
74AUP3G14DC | Production | AUP | Triple inverter; Schmitt-trigger | 1.1 - 3.6 | n.a. | CMOS | ± 1.9 | 4.7 | 30 | 70 | 3 | ultra low | -40~125 | 203 | 34.1 | 113 | 8 | VSSOP8 | SOT765-1 | Buffers/inverters/drivers
74AUP3G14GN | Production | AUP | Triple inverter; Schmitt-trigger | 1.1 - 3.6 | n.a. | CMOS | ± 1.9 | 4.7 | 30 | 70 | 3 | ultra low | -40~125 | 238 | 10.6 | 148 | 8 | XSON8 | SOT1116 | Buffers/inverters/drivers
74AUP3G14GS | Production | AUP | Triple inverter; Schmitt-trigger | 1.1 - 3.6 | n.a. | CMOS | ± 1.9 | 4.7 | 30 | 70 | 3 | ultra low | -40~125 | 276 | 10.8 | 146 | 8 | XSON8 | SOT1203 | Buffers/inverters/drivers
74AUP3G14GT | Production | AUP | Triple inverter; Schmitt-trigger | 1.1 - 3.6 | n.a. | CMOS | ± 1.9 | 4.7 | 30 | 70 | 3 | ultra low | -40~125 | 327 | 6.1 | 157 | 8 | XSON8 | SOT833-1 | Buffers/inverters/drivers
74AUP3G17DC | Production | AUP | Triple buffer Schmitt-trigger | 1.1 - 3.6 | n.a. | CMOS | ± 1.9 | 4.7 | 30 | 70 | 3 | ultra low | -40~125 | 203 | 34.1 | 113 | 8 | VSSOP8 | SOT765-1 | Buffers/inverters/drivers
74AUP3G17GN | Production | AUP | Triple buffer Schmitt-trigger | 1.1 - 3.6 | n.a. | CMOS | ± 1.9 | 4.7 | 30 | 70 | 3 | ultra low | -40~125 | 238 | 10.6 | 148 | 8 | XSON8 | SOT1116 | Buffers/inverters/drivers
74AUP3G17GS | Production | AUP | Triple buffer Schmitt-trigger | 1.1 - 3.6 | n.a. | CMOS | ± 1.9 | 4.7 | 30 | 70 | 3 | ultra low | -40~125 | 276 | 10.8 | 146 | 8 | XSON8 | SOT1203 | Buffers/inverters/drivers
74AUP3G17GT | Production | AUP | Triple buffer Schmitt-trigger | 1.1 - 3.6 | n.a. | CMOS | ± 1.9 | 4.7 | 30 | 70 | 3 | ultra low | -40~125 | 327 | 6.1 | 157 | 8 | XSON8 | SOT833-1 | Buffers/inverters/drivers
74AXP1G14GM | Production | AXP | Single inverter Schmitt-trigger | 0.7 - 2.75 | n.a. | CMOS | ± 4.5 | 2.9 | 5 | 70 | 1 | ultra low | -40~85 | 322 | 8.3 | 164 | 6 | XSON6 | SOT886 | Schmitt-triggers
74AXP1G14GN | Production | AXP | Single inverter Schmitt-trigger | 0.7 - 2.75 | n.a. | CMOS | ± 4.5 | 2.9 | 5 | 70 | 1 | ultra low | -40~85 | 366 | 28.6 | 226 | 6 | XSON6 | SOT1115 | Schmitt-triggers
74AXP1G14GS | Production | AXP | Single inverter Schmitt-trigger | 0.7 - 2.75 | n.a. | CMOS | ± 4.5 | 2.9 | 5 | 70 | 1 | ultra low | -40~85 | 347 | 36.3 | 235 | 6 | XSON6 | SOT1202 | Schmitt-triggers
74AXP1G14GX | Production | AXP | Single inverter Schmitt-trigger | 0.7 - 2.75 | n.a. | CMOS | ± 4.5 | 2.9 | 5 | 70 | 1 | ultra low | -40~85 | 352 | 115.9 | 217 | 5 | X2SON5 | SOT1226 | Schmitt-triggers
74AXP1G17GM | Production | AXP | Single buffer Schmitt trigger | 0.7 - 2.75 | n.a. | CMOS | ± 4.5 | 2.8 | 5 | 70 | 1 | ultra low | -40~85 | 322 | 8.3 | 164 | 6 | XSON6 | SOT886 | Schmitt-triggers
74AXP1G17GN | Production | AXP | Single buffer Schmitt trigger | 0.7 - 2.75 | n.a. | CMOS | ± 4.5 | 2.8 | 5 | 70 | 1 | ultra low | -40~85 | 366 | 28.6 | 226 | 6 | XSON6 | SOT1115 | Schmitt-triggers
74AXP1G17GS | Production | AXP | Single buffer Schmitt trigger | 0.7 - 2.75 | n.a. | CMOS | ± 4.5 | 2.8 | 5 | 70 | 1 | ultra low | -40~85 | 347 | 36.3 | 235 | 6 | XSON6 | SOT1202 | Schmitt-triggers
74AXP1G17GX | Production | AXP | Single buffer Schmitt trigger | 0.7 - 2.75 | n.a. | CMOS | ± 4.5 | 2.8 | 5 | 70 | 1 | ultra low | -40~85 | 352 | 115.9 | 217 | 5 | X2SON5 | SOT1226 | Schmitt-triggers
74AXP1G57GM | Production | AXP | Configurable gate; Schmitt trigger | 0.7 - 2.75 | n.a. | CMOS | ± 4.5 | 4.6 | 5 | 70 | 1 | ultra low | -40~85 | 322 | 8.3 | 164 | 6 | XSON6 | SOT886 | Configurable gates; Schmitt-trigger
74AXP1G57GN | Production | AXP | Configurable gate; Schmitt trigger | 0.7 - 2.75 | n.a. | CMOS | ± 4.5 | 4.6 | 5 | 70 | 1 | ultra low | -40~85 | 366 | 28.6 | 226 | 6 | XSON6 | SOT1115 | Configurable gates; Schmitt-trigger
74AXP1G57GS | Production | AXP | Configurable gate; Schmitt trigger | 0.7 - 2.75 | n.a. | CMOS | ± 4.5 | 4.6 | 5 | 70 | 1 | ultra low | -40~85 | 347 | 36.3 | 235 | 6 | XSON6 | SOT1202 | Configurable gates; Schmitt-trigger
74AXP1G57GX | Production | AXP | Configurable gate; Schmitt trigger | 0.7 - 2.75 | n.a. | CMOS | ± 4.5 | 4.6 | 5 | 70 | 1 | ultra low | -40~85 |  |  |  | 6 | X2SON6 | SOT1255 | Configurable gates; Schmitt-trigger
74AXP1G58GM | Production | AXP | Configurable gate; Schmitt trigger | 0.7 - 2.75 | n.a. | CMOS | ± 4.5 | 4.5 | 5 | 70 | 1 | ultra low | -40~85 | 322 | 8.3 | 164 | 6 | XSON6 | SOT886 | Configurable gates; Schmitt-trigger
74AXP1G58GN | Production | AXP | Configurable gate; Schmitt trigger | 0.7 - 2.75 | n.a. | CMOS | ± 4.5 | 4.5 | 5 | 70 | 1 | ultra low | -40~85 | 366 | 28.6 | 226 | 6 | XSON6 | SOT1115 | Configurable gates; Schmitt-trigger
74AXP1G58GS | Production | AXP | Configurable gate; Schmitt trigger | 0.7 - 2.75 | n.a. | CMOS | ± 4.5 | 4.5 | 5 | 70 | 1 | ultra low | -40~85 | 347 | 36.3 | 235 | 6 | XSON6 | SOT1202 | Configurable gates; Schmitt-trigger
74AXP1G58GX | Production | AXP | Configurable gate; Schmitt trigger | 0.7 - 2.75 | n.a. | CMOS | ± 4.5 | 4.5 | 5 | 70 | 1 | ultra low | -40~85 |  |  |  | 6 | X2SON6 | SOT1255 | Configurable gates; Schmitt-trigger
74AXP1G97GM | Production | AXP | Configurable gate; Schmitt trigger | 0.7 - 2.75 | n.a. | CMOS | ± 4.5 | 4.5 | 5 | 70 | 1 | ultra low | -40~85 | 322 | 8.3 | 164 | 6 | XSON6 | SOT886 | Configurable gates; Schmitt-trigger
74AXP1G97GN | Production | AXP | Configurable gate; Schmitt trigger | 0.7 - 2.75 | n.a. | CMOS | ± 4.5 | 4.5 | 5 | 70 | 1 | ultra low | -40~85 | 366 | 28.6 | 226 | 6 | XSON6 | SOT1115 | Configurable gates; Schmitt-trigger
74AXP1G97GS | Production | AXP | Configurable gate; Schmitt trigger | 0.7 - 2.75 | n.a. | CMOS | ± 4.5 | 4.5 | 5 | 70 | 1 | ultra low | -40~85 | 347 | 36.3 | 235 | 6 | XSON6 | SOT1202 | Configurable gates; Schmitt-trigger
74AXP1G97GX | Production | AXP | Configurable gate; Schmitt trigger | 0.7 - 2.75 | n.a. | CMOS | ± 4.5 | 4.5 | 5 | 70 | 1 | ultra low | -40~85 |  |  |  | 6 | X2SON6 | SOT1255 | Configurable gates; Schmitt-trigger
74AXP1G98GM | Production | AXP | Configurable gate; Schmitt trigger | 0.7 - 2.75 | n.a. | CMOS | ± 4.5 | 4.5 | 5 | 70 | 1 | ultra low | -40~85 | 322 | 8.3 | 164 | 6 | XSON6 | SOT886 | Configurable gates; Schmitt-trigger
74AXP1G98GN | Production | AXP | Configurable gate; Schmitt trigger | 0.7 - 2.75 | n.a. | CMOS | ± 4.5 | 4.5 | 5 | 70 | 1 | ultra low | -40~85 | 366 | 28.6 | 226 | 6 | XSON6 | SOT1115 | Configurable gates; Schmitt-trigger
74AXP1G98GS | Production | AXP | Configurable gate; Schmitt trigger | 0.7 - 2.75 | n.a. | CMOS | ± 4.5 | 4.5 | 5 | 70 | 1 | ultra low | -40~85 | 347 | 36.3 | 235 | 6 | XSON6 | SOT1202 | Configurable gates; Schmitt-trigger
74AXP1T14GW | Production | AXP | Dual-supply Schmitt-trigger inverter | 0.7 - 2.75 | 1.2 - 5.5 | CMOS | ± 12 | 4.9 | 50 | 70 | 1 | ultra low | -40~125 | 275 | 48 | 163 | 5 | TSSOP5 | SOT353-1 | Level shifters/translators
74AXP1T14GX | Production | AXP | Dual-supply Schmitt-trigger inverter | 0.7 - 2.75 | 1.2 - 5.5 | CMOS | ± 12 | 4.9 | 50 | 70 | 1 | ultra low | -40~125 | 306 | 76.7 | 177 | 5 | X2SON5 | SOT1226 | Level shifters/translators
74AXP1T57DC | Production | AXP | Single dual-supply translating configurable gate; Schmitt-trigger inputs | 0.7 - 2.75 | 1.2 - 5.5 | CMOS | ± 12 | 4.8 | 50 |  | 1 | ultra low | -40~125 | 211 | 40 | 122 | 8 | VSSOP8 | SOT765-1 | Level shifters/translators
74AXP1T57GN | Production | AXP | Single dual-supply translating configurable gate; Schmitt-trigger inputs | 0.7 - 2.75 | 1.2 - 5.5 | CMOS | ± 12 | 4.8 | 50 |  | 1 | ultra low | -40~125 | 259 | 14 | 165 | 8 | XSON8 | SOT1116 | Level shifters/translators
74AXP1T57GS | Production | AXP | Single dual-supply translating configurable gate; Schmitt-trigger inputs | 0.7 - 2.75 | 1.2 - 5.5 | CMOS | ± 12 | 4.8 | 50 |  | 1 | ultra low | -40~125 | 298 | 14 | 161 | 8 | XSON8 | SOT1203 | Level shifters/translators
74AXP1T57GT | Production | AXP | Single dual-supply translating configurable gate; Schmitt-trigger inputs | 0.7 - 2.75 | 1.2 - 5.5 | CMOS | ± 12 | 4.8 | 50 | 70 | 1 | ultra low | -40~125 | 357 | 7.8 | 178 | 8 | XSON8 | SOT833-1 | Level shifters/translators
74AXP1T57GX | Production | AXP | Single dual-supply translating configurable gate; Schmitt-trigger inputs | 0.7 - 2.75 | 1.2 - 5.5 | CMOS | ± 12 | 4.8 | 50 | 70 | 1 | ultra low | -40~125 |  |  |  | 8 | X2SON8 | SOT1233 | Level shifters/translators
74AXP2G14GM | Production | AXP | Dual inverter Schmitt trigger | 0.7 - 2.75 | n.a. | CMOS | ± 4.5 | 2.9 | 5 | 70 | 2 | ultra low | -40~85 | 322 | 8.3 | 164 | 6 | XSON6 | SOT886 | Schmitt-triggers
74AXP2G14GN | Production | AXP | Dual inverter Schmitt trigger | 0.7 - 2.75 | n.a. | CMOS | ± 4.5 | 2.9 | 5 | 70 | 2 | ultra low | -40~85 | 366 | 28.6 | 226 | 6 | XSON6 | SOT1115 | Schmitt-triggers
74AXP2G14GS | Production | AXP | Dual inverter Schmitt trigger | 0.7 - 2.75 | n.a. | CMOS | ± 4.5 | 2.9 | 5 | 70 | 2 | ultra low | -40~85 | 347 | 36.3 | 235 | 6 | XSON6 | SOT1202 | Schmitt-triggers
74AXP2G14GX | Production | AXP | Dual inverter Schmitt trigger | 0.7 - 2.75 | n.a. | CMOS | ± 4.5 | 2.9 | 5 | 70 | 2 | ultra low | -40~85 |  |  |  | 6 | X2SON6 | SOT1255 | Schmitt-triggers
74AXP2G17GM | Production | AXP | Dual buffer Schmitt trigger | 0.7 - 2.75 | n.a. | CMOS | ± 4.5 | 2.8 | 5 | 70 | 2 | ultra low | -40~85 |  |  |  | 6 | XSON6 | SOT886 | Schmitt-triggers
74AXP2G17GN | Production | AXP | Dual buffer Schmitt trigger | 0.7 - 2.75 | n.a. | CMOS | ± 4.5 | 2.8 | 5 | 70 | 2 | ultra low | -40~85 |  |  |  | 6 | XSON6 | SOT1115 | Schmitt-triggers
74AXP2G17GS | Production | AXP | Dual buffer Schmitt trigger | 0.7 - 2.75 | n.a. | CMOS | ± 4.5 | 2.8 | 5 | 70 | 2 | ultra low | -40~85 |  |  |  | 6 | XSON6 | SOT1202 | Schmitt-triggers
74HC7014D | Production | HC(T) | Hex buffer precision Schmitt-trigger | 2.0 - 6.0 | n.a. | CMOS | ± 5.2 | 27 | 50 | 36 | 6 | low | -40~125 | 71 | 1 | 28 | 14 | SO14 | SOT108-1 | Schmitt-triggers
74HC9115D | Production | HC(T) | 9-bit buffer Schmitt-trigger; open-drain (3-state) | 2.0 - 6.0 | n.a. | CMOS | ± 5.2 | 12 | 50 | 36 | 9 | low | -40~125 | 74 | 16.5 | 49 | 20 | SO20 | SOT163-1 | Schmitt-triggers
74HC1G14GV | Production | HC(T) | Single inverter Schmitt-trigger | 2.0 - 6.0 | n.a. | CMOS | ± 2.6 | 10 | 50 | 36 | 1 | low | -40~125 | 227 | 37.2 | 136 | 5 | TSOP5 | SOT753 | Schmitt-triggers
74HC1G14GW | Production | HC(T) | Single inverter Schmitt-trigger | 2.0 - 6.0 | n.a. | CMOS | ± 2.6 | 10 | 50 | 36 | 1 | low | -40~125 | 268 | 45.1 | 144 | 5 | TSSOP5 | SOT353-1 | Schmitt-triggers
74HCT1G14GV | Production | HC(T) | Single inverter Schmitt-trigger; TTL enabled | 4.5 - 5.5 | n.a. | TTL | ± 2 | 15 | 50 | 36 | 1 | low | -40~125 | 227 | 37.2 | 136 | 5 | TSOP5 | SOT753 | Schmitt-triggers
74HCT1G14GW | Production | HC(T) | Single inverter Schmitt-trigger; TTL enabled | 4.5 - 5.5 | n.a. | TTL | ± 2 | 15 | 50 | 36 | 1 | low | -40~125 | 268 | 45.1 | 144 | 5 | TSSOP5 | SOT353-1 | Schmitt-triggers
74HC2G14GV | Production | HC(T) | Dual inverter Schmitt-trigger | 2.0 - 6.0 | n.a. | CMOS | ± 5.2 | 16 | 50 | 36 | 2 | low | -40~125 | 248 | 52.7 | 160 | 6 | SC-74; TSOP6 | SOT457 | Schmitt-triggers
74HC2G14GW | Production | HC(T) | Dual inverter Schmitt-trigger | 2.0 - 6.0 | n.a. | CMOS | ± 5.2 | 16 | 50 | 36 | 2 | low | -40~125 | 275 | 48.5 | 163 | 6 | TSSOP6 | SOT363 | Schmitt-triggers
74HCT2G14GV | Production | HC(T) | Dual inverter Schmitt-trigger; TTL enabled | 4.5 - 5.5 | n.a. | TTL | ± 4 | 21 | 50 | 36 | 2 | low | -40~125 | 248 | 52.7 | 160 | 6 | SC-74; TSOP6 | SOT457 | Schmitt-triggers
74HCT2G14GW | Production | HC(T) | Dual inverter Schmitt-trigger; TTL enabled | 4.5 - 5.5 | n.a. | TTL | ± 4 | 21 | 50 | 36 | 2 | low | -40~125 | 275 | 48.5 | 163 | 6 | TSSOP6 | SOT363 | Schmitt-triggers
74HC2G17GV | Production | HC(T) | Dual buffer Schmitt-trigger | 2.0 - 6.0 | n.a. | CMOS | ± 5.2 | 12 | 50 | 36 | 2 | low | -40~125 | 248 | 52.7 | 160 | 6 | SC-74; TSOP6 | SOT457 | Schmitt-triggers
74HC2G17GW | Production | HC(T) | Dual buffer Schmitt-trigger | 2.0 - 6.0 | n.a. | CMOS | ± 5.2 | 12 | 50 | 36 | 2 | low | -40~125 | 275 | 48.5 | 163 | 6 | TSSOP6 | SOT363 | Schmitt-triggers
74HCT2G17GV | Production | HC(T) | Dual buffer Schmitt-trigger; TTL enabled | 4.5 - 5.5 | n.a. | TTL | ± 4 | 21 | 50 | 36 | 2 | low | -40~125 | 248 | 52.7 | 160 | 6 | SC-74; TSOP6 | SOT457 | Schmitt-triggers
74HCT2G17GW | Production | HC(T) | Dual buffer Schmitt-trigger; TTL enabled | 4.5 - 5.5 | n.a. | TTL | ± 4 | 21 | 50 | 36 | 2 | low | -40~125 | 275 | 48.5 | 163 | 6 | TSSOP6 | SOT363 | Schmitt-triggers
74HC3G14DC | Production | HC(T) | Triple inverter Schmitt-trigger | 2.0 - 6.0 | n.a. | CMOS | ± 5.2 | 16 | 50 | 36 | 3 | low | -40~125 | 205 | 35.4 | 115 | 8 | VSSOP8 | SOT765-1 | Schmitt-triggers
74HC3G14DP | Production | HC(T) | Triple inverter Schmitt-trigger | 2.0 - 6.0 | n.a. | CMOS | ± 5.2 | 16 | 50 | 36 | 3 | low | -40~125 | 217 | 20.7 | 106 | 8 | TSSOP8 | SOT505-2 | Schmitt-triggers
74HCT3G14DC | Production | HC(T) | Triple inverter Schmitt-trigger; TTL enabled | 4.5 - 5.5 | n.a. | TTL | ± 4 | 21 | 50 | 36 | 3 | low | -40~125 | 205 | 35.4 | 115 | 8 | VSSOP8 | SOT765-1 | Schmitt-triggers
74HCT3G14DP | Production | HC(T) | Triple inverter Schmitt-trigger; TTL enabled | 4.5 - 5.5 | n.a. | TTL | ± 4 | 21 | 50 | 36 | 3 | low | -40~125 | 217 | 20.7 | 106 | 8 | TSSOP8 | SOT505-2 | Schmitt-triggers
74HC14BQ | Production | HC(T) | Hex inverter Schmitt-trigger | 2.0 - 6.0 | n.a. | CMOS | ± 5.2 | 12 | 50 | 36 | 6 | low | -40~125 | 106 | 20.4 | 73 | 14 | DHVQFN14 | SOT762-1 | Schmitt-triggers
74HC14D | Production | HC(T) | Hex inverter Schmitt-trigger | 2.0 - 6.0 | n.a. | CMOS | ± 5.2 | 12 | 50 | 36 | 6 | low | -40~125 | 107 | 19.7 | 66 | 14 | SO14 | SOT108-1 | Schmitt-triggers
74HC14PW | Production | HC(T) | Hex inverter Schmitt-trigger | 2.0 - 6.0 | n.a. | CMOS | ± 5.2 | 12 | 50 | 36 | 6 | low | -40~125 | 140 | 7.6314 | 66.6615 | 14 | TSSOP14 | SOT402-1 | Schmitt-triggers
74HCT14BQ | Production | HC(T) | Hex inverter Schmitt-trigger; TTL enabled | 4.5 - 5.5 | n.a. | TTL | ± 4 | 17 | 50 | 36 | 6 | low | -40~125 | 106 | 20.4 | 73 | 14 | DHVQFN14 | SOT762-1 | Schmitt-triggers
74HCT14D | Production | HC(T) | Hex inverter Schmitt-trigger; TTL enabled | 4.5 - 5.5 | n.a. | TTL | ± 4 | 17 | 50 | 36 | 6 | low | -40~125 | 107 | 19.7 | 66 | 14 | SO14 | SOT108-1 | Schmitt-triggers
74HCT14PW | Production | HC(T) | Hex inverter Schmitt-trigger; TTL enabled | 4.5 - 5.5 | n.a. | TTL | ± 4 | 17 | 50 | 36 | 6 | low | -40~125 | 140 | 7.6314 | 66.6615 | 14 | TSSOP14 | SOT402-1 | Schmitt-triggers
74HC132BQ | Production | HC(T) | Quad 2-input NAND gate Schmitt-trigger |  |  | CMOS | ± 5.2 | 11 | 50 | 36 | 4 | low | -40~125 | 107 | 21 | 75 | 14 | DHVQFN14 | SOT762-1 | NAND gates
74HC132D | Production | HC(T) | Quad 2-input NAND gate Schmitt-trigger | 2.0 - 6.0 | n.a. | CMOS | ± 5.2 | 11 | 50 | 36 | 4 | low | -40~125 | 109 | 20.6 | 67 | 14 | SO14 | SOT108-1 | Schmitt-triggers
74HC132PW | Production | HC(T) | Quad 2-input NAND gate Schmitt-trigger | 2.0 - 6.0 | n.a. | CMOS | ± 5.2 | 11 | 50 | 36 | 4 | low | -40~125 | 141 | 8 | 68 | 14 | TSSOP14 | SOT402-1 | Schmitt-triggers
74HCT132D | Production | HC(T) | Quad 2-input NAND gate Schmitt-trigger; TTL enabled | 4.5 - 5.5 | n.a. | TTL | ± 4 | 17 | 50 | 36 | 4 | low | -40~125 | 109 | 20.6 | 67 | 14 | SO14 | SOT108-1 | Schmitt-triggers
74HCT132PW | Production | HC(T) | Quad 2-input NAND gate Schmitt-trigger; TTL enabled | 4.5 - 5.5 | n.a. | TTL | ± 4 | 17 | 50 | 36 | 4 | low | -40~125 | 141 | 7.9 | 68 | 14 | TSSOP14 | SOT402-1 | Schmitt-triggers
74HC7540D | Production | HC(T) | Octal inverter/line driver Schmitt-trigger (3-State) | 2.0 - 6.0 | n.a. | CMOS | ± 7.8 | 11 | 50 | 36 | 8 | low | -40~125 | 69 | 12.1 | 45 | 20 | SO20 | SOT163-1 | Schmitt-triggers
74HCT7540D | Production | HC(T) | Octal inverter/line driver Schmitt-trigger; TTL enabled (3-State) | 4.5 - 5.5 | n.a. | TTL | ± 6 | 16 | 50 | 36 | 8 | low | -40~125 | 69 | 12.1 | 45 | 20 | SO20 | SOT163-1 | Schmitt-triggers
74HC7541D | Production | HC(T) | Octal buffer/line driver Schmitt-trigger (3-State) | 2.0 - 6.0 | n.a. | CMOS | ± 7.8 | 11 | 50 | 36 | 8 | low | -40~125 | 69 | 12.1 | 8 | 20 | SO20 | SOT163-1 | Schmitt-triggers
74HC7541PW | Production | HC(T) | Octal buffer/line driver Schmitt-trigger (3-State) | 2.0 - 6.0 | n.a. | CMOS | ± 7.8 | 11 | 50 | 36 | 8 | low | -40~125 | 90 | 1.8 | 32.8 | 20 | TSSOP20 | SOT360-1 | Schmitt-triggers
74HCT7541D | Production | HC(T) | Octal buffer/line driver Schmitt-trigger; TTL enabled (3-State) | 4.5 - 5.5 | n.a. | TTL | ± 6 | 16 | 50 | 36 | 8 | low | -40~125 | 69 | 12.1 | 45 | 20 | SO20 | SOT163-1 | Schmitt-triggers
74HCT7541PW | Production | HC(T) | Octal buffer/line driver Schmitt-trigger; TTL enabled (3-State) | 4.5 - 5.5 | n.a. | TTL | ± 6 | 16 | 50 | 36 | 8 | low | -40~125 | 90 | 1.8 | 32.8 | 20 | TSSOP20 | SOT360-1 | Schmitt-triggers
74HC9114D | Production | HC(T) | 9-bit inverter Schmitt-trigger; open-drain (3-state) | 2.0 - 6.0 | n.a. | CMOS | ± 4 | 12 | 50 | 36 | 9 | low | -40~125 | 74 | 16.5 | 49 | 20 | SO20 | SOT163-1 | Schmitt-triggers
74HCT9114D | Production | HC(T) | 9-bit inverter Schmitt-trigger; open-drain; TTL enabled (3-state) | 4.5 - 5.5 | n.a. | TTL | ± 4 | 13 | 15 | 36 | 9 | low | -40~125 | 74 | 16.5 | 49 | 20 | SO20 | SOT163-1 | Schmitt-triggers
74LV14BQ | Production | LV | Hex inverter Schmitt-trigger | 1.0 - 5.5 | n.a. | TTL | ± 12 | 13 | 50 | 30 | 6 | low | -40~125 | 93 | 9.9 | 59 | 14 | DHVQFN14 | SOT762-1 | Schmitt-triggers
74LV14D | Production | LV | Hex inverter Schmitt-trigger | 1.0 - 5.5 | n.a. | TTL | ± 12 | 13 | 50 | 30 | 6 | low | -40~125 | 91 | 8.6 | 48 | 14 | SO14 | SOT108-1 | Schmitt-triggers
74LV14PW | Production | LV | Hex inverter Schmitt-trigger | 1.0 - 5.5 | n.a. | TTL | ± 12 | 13 | 50 | 30 | 6 | low | -40~125 | 129 | 3.9 | 54.1 | 14 | TSSOP14 | SOT402-1 | Schmitt-triggers
74LV14APW | Production | LV-A | Hex inverter Schmitt-trigger | 2.0 - 5.5 | n.a. | CMOS | ± 12 | 3.4 | 15 | 60 | 6 | low | -40~125 | 143 | 8.2 | 69 | 14 | TSSOP14 | SOT402-1 | Schmitt-triggers
74LV132BQ | Production | LV | Quad 2-input NAND gate Schmitt-trigger | 1.0 - 5.5 | n.a. | TTL | ± 12 | 10 | 50 | 30 | 4 | low | -40~125 | 94 | 11.2 | 61 | 14 | DHVQFN14 | SOT762-1 | Schmitt-triggers
74LV132D | Production | LV | Quad 2-input NAND gate Schmitt-trigger | 1.0 - 5.5 | n.a. | TTL | ± 12 | 10 | 50 | 30 | 4 | low | -40~125 | 92 | 9.8 | 50 | 14 | SO14 | SOT108-1 | Schmitt-triggers
74LV132PW | Production | LV | Quad 2-input NAND gate Schmitt-trigger | 1.0 - 5.5 | n.a. | TTL | ± 12 | 10 | 50 | 30 | 4 | low | -40~125 | 130 | 4.3 | 55.6 | 14 | TSSOP14 | SOT402-1 | Schmitt-triggers
74LV7032APW | Production | LV-A | Quad 2-input OR gate Schmitt trigger | 2.0 - 5.5 | n.a. | CMOS | ± 12 | 4.3 |  | 45 | 4 | low | -40~125 | 140 | 7.5 | 66 | 14 | TSSOP14 | SOT402-1 | Schmitt-triggers
74LVC1G14GM | Production | LVC | Single inverter Schmitt-trigger | 1.65 - 5.5 | n.a. | CMOS/LVTTL | ± 32 | 3 | 50 | 175 | 1 | low | -40~125 | 320 | 8.2 | 163 | 6 | XSON6 | SOT886 | Schmitt-triggers
74LVC1G14GN | Production | LVC | Single inverter Schmitt-trigger | 1.65 - 5.5 | n.a. | CMOS/LVTTL | ± 32 | 3 | 50 | 175 | 1 | low | -40~125 | 358 | 27.3 | 222 | 6 | XSON6 | SOT1115 | Schmitt-triggers
74LVC1G14GS | Production | LVC | Single inverter Schmitt-trigger | 1.65 - 5.5 | n.a. | CMOS/LVTTL | ± 32 | 3 | 50 | 175 | 1 | low | -40~125 | 341 | 34.6 | 231 | 6 | XSON6 | SOT1202 | Schmitt-triggers
74LVC1G14GV | Production | LVC | Single inverter Schmitt-trigger | 1.65 - 5.5 | n.a. | CMOS/LVTTL | ± 32 | 3 | 50 | 175 | 1 | low | -40~125 | 278 | 68.5 | 175 | 5 | TSOP5 | SOT753 | Schmitt-triggers
74LVC1G14GW | Production | LVC | Single inverter Schmitt-trigger | 1.65 - 5.5 | n.a. | CMOS/LVTTL | ± 32 | 3 | 50 | 175 | 1 | low | -40~125 | 319 | 88 | 188 | 5 | TSSOP5 | SOT353-1 | Schmitt-triggers
74LVC1G14GX | Production | LVC | Single inverter Schmitt-trigger | 1.65 - 5.5 | n.a. | CMOS/LVTTL | ± 32 | 3 | 50 | 175 | 1 | low | -40~125 | 345 | 110.2 | 211 | 5 | X2SON5 | SOT1226 | Schmitt-triggers
74LVC1G14GX4 | Production | LVC | Single inverter Schmitt-trigger | 1.65 - 5.5 | n.a. | CMOS/LVTTL | ± 32 | 3 | 50 | 175 | 1 | low | -40~125 |  |  |  | 4 | X2SON4 | SOT1269-2 | Schmitt-triggers
74LVC1G17GM | Production | LVC | Single buffer Schmitt-trigger | 1.65 - 5.5 | n.a. | CMOS/LVTTL | ± 32 | 3 | 50 | 175 | 1 | low | -40~125 | 320 | 8.2 | 163 | 6 | XSON6 | SOT886 | Schmitt-triggers
74LVC1G17GN | Production | LVC | Single buffer Schmitt-trigger | 1.65 - 5.5 | n.a. | CMOS/LVTTL | ± 32 | 3 | 50 | 175 | 1 | low | -40~125 | 358 | 27.3 | 222 | 6 | XSON6 | SOT1115 | Schmitt-triggers
74LVC1G17GS | Production | LVC | Single buffer Schmitt-trigger | 1.65 - 5.5 | n.a. | CMOS/LVTTL | ± 32 | 3 | 50 | 175 | 1 | low | -40~125 | 341 | 34.6 | 231 | 6 | XSON6 | SOT1202 | Schmitt-triggers
74LVC1G17GV | Production | LVC | Single buffer Schmitt-trigger | 1.65 - 5.5 | n.a. | CMOS/LVTTL | ± 32 | 3 | 50 | 175 | 1 | low | -40~125 | 278 | 68.5 | 175 | 5 | TSOP5 | SOT753 | Schmitt-triggers
74LVC1G17GW | Production | LVC | Single buffer Schmitt-trigger | 1.65 - 5.5 | n.a. | CMOS/LVTTL | ± 32 | 3 | 50 | 175 | 1 | low | -40~125 | 319 | 88 | 188 | 5 | TSSOP5 | SOT353-1 | Schmitt-triggers
74LVC1G17GX | Production | LVC | Single buffer Schmitt-trigger | 1.65 - 5.5 | n.a. | CMOS/LVTTL | ± 32 | 3 | 50 | 175 | 1 | low | -40~125 | 345 | 110.2 | 211 | 5 | X2SON5 | SOT1226 | Schmitt-triggers
74LVC1G17GX4 | Production | LVC | Single buffer Schmitt-trigger | 1.65 - 5.5 | n.a. | CMOS/LVTTL | ± 32 | 3 | 50 | 175 | 1 | low | -40~125 |  |  |  | 4 | X2SON4 | SOT1269-2 | Schmitt-triggers
74LVC1G57GM | Production | LVC | Configurable gate; Schmitt trigger | 1.65 - 5.5 | n.a. | TTL | ± 32 | 6.3 | 50 | 150 | 1 | low | -40~125 | 308 | 7.5 | 155 | 6 | XSON6 | SOT886 | Configurable gates; Schmitt-trigger
74LVC1G57GN | Production | LVC | Configurable gate; Schmitt trigger | 1.65 - 5.5 | n.a. | TTL | ± 32 | 6.3 | 50 | 150 | 1 | low | -40~125 | 325 | 21 | 201 | 6 | XSON6 | SOT1115 | Configurable gates; Schmitt-trigger
74LVC1G57GS | Production | LVC | Configurable gate; Schmitt trigger | 1.65 - 5.5 | n.a. | TTL | ± 32 | 6.3 | 50 | 150 | 1 | low | -40~125 | 313 | 26.6 | 209 | 6 | XSON6 | SOT1202 | Configurable gates; Schmitt-trigger
74LVC1G57GV | Production | LVC | Configurable gate; Schmitt trigger | 1.65 - 5.5 | n.a. | TTL | ± 32 | 6.3 | 50 | 150 | 1 | low | -40~125 | 250 | 54.7 | 163 | 6 | SC-74; TSOP6 | SOT457 | Configurable gates; Schmitt-trigger
74LVC1G57GW | Production | LVC | Configurable gate; Schmitt trigger | 1.65 - 5.5 | n.a. | TTL | ± 32 | 6.3 | 50 | 150 | 1 | low | -40~125 | 277 | 50.1 | 165 | 6 | TSSOP6 | SOT363 | Configurable gates; Schmitt-trigger
74LVC1G58GM | Production | LVC | Configurable gate; Schmitt trigger | 1.65 - 5.5 | n.a. | TTL | ± 32 | 6.3 | 50 | 150 | 1 | low | -40~125 | 308 | 7.5 | 155 | 6 | XSON6 | SOT886 | Configurable gates; Schmitt-trigger
74LVC1G58GN | Production | LVC | Configurable gate; Schmitt trigger | 1.65 - 5.5 | n.a. | TTL | ± 32 | 6.3 | 50 | 150 | 1 | low | -40~125 | 325 | 21 | 201 | 6 | XSON6 | SOT1115 | Configurable gates; Schmitt-trigger
74LVC1G58GS | Production | LVC | Configurable gate; Schmitt trigger | 1.65 - 5.5 | n.a. | TTL | ± 32 | 6.3 | 50 | 150 | 1 | low | -40~125 | 313 | 26.6 | 209 | 6 | XSON6 | SOT1202 | Configurable gates; Schmitt-trigger
74LVC1G58GV | Production | LVC | Configurable gate; Schmitt trigger | 1.65 - 5.5 | n.a. | TTL | ± 32 | 6.3 | 50 | 150 | 1 | low | -40~125 | 250 | 54.7 | 163 | 6 | SC-74; TSOP6 | SOT457 | Configurable gates; Schmitt-trigger
74LVC1G58GW | Production | LVC | Configurable gate; Schmitt trigger | 1.65 - 5.5 | n.a. | TTL | ± 32 | 6.3 | 50 | 150 | 1 | low | -40~125 | 277 | 50.1 | 165 | 6 | TSSOP6 | SOT363 | Configurable gates; Schmitt-trigger
74LVC1G97GM | Production | LVC | Configurable gate; Schmitt trigger | 1.65 - 5.5 | n.a. | TTL | ± 32 | 6.3 | 50 | 150 | 1 | low | -40~125 | 308 | 7.5 | 155 | 6 | XSON6 | SOT886 | Configurable gates; Schmitt-trigger
74LVC1G97GN | Production | LVC | Configurable gate; Schmitt trigger | 1.65 - 5.5 | n.a. | TTL | ± 32 | 6.3 | 50 | 150 | 1 | low | -40~125 | 325 | 21 | 201 | 6 | XSON6 | SOT1115 | Configurable gates; Schmitt-trigger
74LVC1G97GS | Production | LVC | Configurable gate; Schmitt trigger | 1.65 - 5.5 | n.a. | TTL | ± 32 | 6.3 | 50 | 150 | 1 | low | -40~125 | 313 | 26.6 | 209 | 6 | XSON6 | SOT1202 | Configurable gates; Schmitt-trigger
74LVC1G97GV | Production | LVC | Configurable gate; Schmitt trigger | 1.65 - 5.5 | n.a. | TTL | ± 32 | 6.3 | 50 | 150 | 1 | low | -40~125 | 237 | 43.9 | 150 | 6 | SC-74; TSOP6 | SOT457 | Configurable gates; Schmitt-trigger
74LVC1G97GW | Production | LVC | Configurable gate; Schmitt trigger | 1.65 - 5.5 | n.a. | TTL | ± 32 | 6.3 | 50 | 150 | 1 | low | -40~125 | 277 | 50.1 | 165 | 6 | TSSOP6 | SOT363 | Configurable gates; Schmitt-trigger
74LVC1G97GX | Production | LVC | Configurable gate; Schmitt trigger | 1.65 - 5.5 | n.a. | TTL | ± 32 | 6.3 | 50 | 150 | 1 | low | -40~125 |  |  |  | 6 | X2SON6 | SOT1255 | Configurable gates; Schmitt-trigger
74LVC1G98GM | Production | LVC | Configurable gate; Schmitt trigger | 1.65 - 5.5 | n.a. | TTL | ± 32 | 6.3 | 50 | 150 | 1 | low | -40~125 | 308 | 7.5 | 155 | 6 | XSON6 | SOT886 | Configurable gates; Schmitt-trigger
74LVC1G98GN | Production | LVC | Configurable gate; Schmitt trigger | 1.65 - 5.5 | n.a. | TTL | ± 32 | 6.3 | 50 | 150 | 1 | low | -40~125 | 325 | 21 | 201 | 6 | XSON6 | SOT1115 | Configurable gates; Schmitt-trigger
74LVC1G98GS | Production | LVC | Configurable gate; Schmitt trigger | 1.65 - 5.5 | n.a. | TTL | ± 32 | 6.3 | 50 | 150 | 1 | low | -40~125 | 313 | 26.6 | 209 | 6 | XSON6 | SOT1202 | Configurable gates; Schmitt-trigger
74LVC1G98GV | Production | LVC | Configurable gate; Schmitt trigger | 1.65 - 5.5 | n.a. | TTL | ± 32 | 6.3 | 50 | 150 | 1 | low | -40~125 | 237 | 43.9 | 150 | 6 | SC-74; TSOP6 | SOT457 | Configurable gates; Schmitt-trigger
74LVC1G98GW | Production | LVC | Configurable gate; Schmitt trigger | 1.65 - 5.5 | n.a. | TTL | ± 32 | 6.3 | 50 | 150 | 1 | low | -40~125 | 277 | 50.1 | 165 | 6 | TSSOP6 | SOT363 | Configurable gates; Schmitt-trigger
74LVC1G99DP | Production | LVC | Configurable gate; Schmitt trigger | 1.65 - 5.5 | n.a. | TTL | ± 32 | 8.4 | 50 | 150 | 1 | low | -40~125 | 221 | 21.6 | 107 | 8 | TSSOP8 | SOT505-2 | Configurable gates; Schmitt-trigger
74LVC1G99GN | Production | LVC | Configurable gate; Schmitt trigger | 1.65 - 5.5 | n.a. | TTL | ± 32 | 8.4 | 50 | 150 | 1 | low | -40~125 | 249 | 12.4 | 156 | 8 | XSON8 | SOT1116 | Configurable gates; Schmitt-trigger
74LVC1G99GS | Production | LVC | Configurable gate; Schmitt trigger | 1.65 - 5.5 | n.a. | TTL | ± 32 | 8.4 | 50 | 150 | 1 | low | -40~125 | 287 | 12.6 | 153 | 8 | XSON8 | SOT1203 | Configurable gates; Schmitt-trigger
74LVC1G99GT | Production | LVC | Configurable gate; Schmitt trigger | 1.65 - 5.5 | n.a. | TTL | ± 32 | 8.4 | 50 | 150 | 1 | low | -40~125 | 342 | 7 | 168 | 8 | XSON8 | SOT833-1 | Configurable gates; Schmitt-trigger
74LVC2G14GM | Production | LVC | Dual inverter Schmitt-trigger | 1.65 - 5.5 | n.a. | CMOS/LVTTL | ± 32 | 3.9 | 50 | 175 | 2 | low | -40~125 | 290 | 6.5 | 145 | 6 | XSON6 | SOT886 | Schmitt-triggers
74LVC2G14GN | Production | LVC | Dual inverter Schmitt-trigger | 1.65 - 5.5 | n.a. | CMOS/LVTTL | ± 32 | 3.9 | 50 | 175 | 2 | low | -40~125 | 274 | 11.6 | 170 | 6 | XSON6 | SOT1115 | Schmitt-triggers
74LVC2G14GS | Production | LVC | Dual inverter Schmitt-trigger | 1.65 - 5.5 | n.a. | CMOS/LVTTL | ± 32 | 3.9 | 50 | 175 | 2 | low | -40~125 | 271 | 14.6 | 176 | 6 | XSON6 | SOT1202 | Schmitt-triggers
74LVC2G14GV | Production | LVC | Dual inverter Schmitt-trigger | 1.65 - 5.5 | n.a. | CMOS/LVTTL | ± 32 | 3.9 | 50 | 175 | 2 | low | -40~125 | 232 | 39.4 | 145 | 6 | SC-74; TSOP6 | SOT457 | Schmitt-triggers
74LVC2G14GW | Production | LVC | Dual inverter Schmitt-trigger | 1.65 - 5.5 | n.a. | CMOS/LVTTL | ± 32 | 3.9 | 50 | 175 | 2 | low | -40~125 | 264 | 38.4 | 153 | 6 | TSSOP6 | SOT363 | Schmitt-triggers
74LVC2G17GM | Production | LVC | Dual buffer Schmitt-trigger | 1.65 - 5.5 | n.a. | CMOS/LVTTL | ± 32 | 3.6 | 50 | 175 | 2 | low | -40~125 | 290 | 6.5 | 145 | 6 | XSON6 | SOT886 | Schmitt-triggers
74LVC2G17GN | Production | LVC | Dual buffer Schmitt-trigger | 1.65 - 5.5 | n.a. | CMOS/LVTTL | ± 32 | 3.6 | 50 | 175 | 2 | low | -40~125 | 274 | 11.6 | 170 | 6 | XSON6 | SOT1115 | Schmitt-triggers
74LVC2G17GS | Production | LVC | Dual buffer Schmitt-trigger | 1.65 - 5.5 | n.a. | CMOS/LVTTL | ± 32 | 3.6 | 50 | 175 | 2 | low | -40~125 | 271 | 14.6 | 176 | 6 | XSON6 | SOT1202 | Schmitt-triggers
74LVC2G17GV | Production | LVC | Dual buffer Schmitt-trigger | 1.65 - 5.5 | n.a. | CMOS/LVTTL | ± 32 | 3.6 | 50 | 175 | 2 | low | -40~125 | 232 | 39.4 | 145 | 6 | SC-74; TSOP6 | SOT457 | Schmitt-triggers
74LVC2G17GW | Production | LVC | Dual buffer Schmitt-trigger | 1.65 - 5.5 | n.a. | CMOS/LVTTL | ± 32 | 3.6 | 50 | 175 | 2 | low | -40~125 | 264 | 38.4 | 153 | 6 | TSSOP6 | SOT363 | Schmitt-triggers
74LVC3G14DC | Production | LVC | Triple inverter Schmitt-trigger | 1.65 - 5.5 | n.a. | CMOS/LVTTL | ± 32 | 3.2 | 50 | 175 | 3 | low | -40~125 | 205 | 35.5 | 115 | 8 | VSSOP8 | SOT765-1 | Schmitt-triggers
74LVC3G14DP | Production | LVC | Triple inverter Schmitt-trigger | 1.65 - 5.5 | n.a. | CMOS/LVTTL | ± 32 | 3.2 | 50 | 175 | 3 | low | -40~125 | 217 | 20.7 | 106 | 8 | TSSOP8 | SOT505-2 | Schmitt-triggers
74LVC3G14GN | Production | LVC | Triple inverter Schmitt-trigger | 1.65 - 5.5 | n.a. | CMOS/LVTTL | ± 32 | 3.2 | 50 | 175 | 3 | low | -40~125 | 243 | 11.5 | 152 | 8 | XSON8 | SOT1116 | Schmitt-triggers
74LVC3G14GS | Production | LVC | Triple inverter Schmitt-trigger | 1.65 - 5.5 | n.a. | CMOS/LVTTL | ± 32 | 3.2 | 50 | 175 | 3 | low | -40~125 | 281 | 11.7 | 149 | 8 | XSON8 | SOT1203 | Schmitt-triggers
74LVC3G14GT | Production | LVC | Triple inverter Schmitt-trigger | 1.65 - 5.5 | n.a. | CMOS/LVTTL | ± 32 | 3.2 | 50 | 175 | 3 | low | -40~125 | 334 | 6.5 | 162 | 8 | XSON8 | SOT833-1 | Schmitt-triggers
74LVC3G17DC | Production | LVC | Triple buffer Schmitt-trigger | 1.65 - 5.5 | n.a. | CMOS/LVTTL | ± 32 | 3.6 | 50 | 175 | 3 | low | -40~125 | 205 | 35.5 | 115 | 8 | VSSOP8 | SOT765-1 | Schmitt-triggers
74LVC3G17DP | Production | LVC | Triple buffer Schmitt-trigger | 1.65 - 5.5 | n.a. | CMOS/LVTTL | ± 32 | 3.6 | 50 | 175 | 3 | low | -40~125 | 217 | 20.7 | 106 | 8 | TSSOP8 | SOT505-2 | Schmitt-triggers
74LVC3G17GN | Production | LVC | Triple buffer Schmitt-trigger | 1.65 - 5.5 | n.a. | CMOS/LVTTL | ± 32 | 3.6 | 50 | 175 | 3 | low | -40~125 | 243 | 11.5 | 152 | 8 | XSON8 | SOT1116 | Schmitt-triggers
74LVC3G17GS | Production | LVC | Triple buffer Schmitt-trigger | 1.65 - 5.5 | n.a. | CMOS/LVTTL | ± 32 | 3.6 | 50 | 175 | 3 | low | -40~125 | 281 | 11.7 | 149 | 8 | XSON8 | SOT1203 | Schmitt-triggers
74LVC3G17GT | Production | LVC | Triple buffer Schmitt-trigger | 1.65 - 5.5 | n.a. | CMOS/LVTTL | ± 32 | 3.6 | 50 | 175 | 3 | low | -40~125 | 334 | 6.5 | 162 | 8 | XSON8 | SOT833-1 | Schmitt-triggers
74LVC14ABQ | Production | LVC | Hex inverter Schmitt-trigger | 1.2 - 3.6 | n.a. | CMOS/LVTTL | ± 24 | 3.2 | 50 | 175 | 6 | low | -40~125 | 107 | 21.6 | 75 | 14 | DHVQFN14 | SOT762-1 | Schmitt-triggers
74LVC14AD | Production | LVC | Hex inverter Schmitt-trigger | 1.2 - 3.6 | n.a. | CMOS/LVTTL | ± 24 | 3.2 | 50 | 175 | 6 | low | -40~125 | 109 | 20.9 | 68 | 14 | SO14 | SOT108-1 | Schmitt-triggers
74LVC14APW | Production | LVC | Hex inverter Schmitt-trigger | 1.2 - 3.6 | n.a. | CMOS/LVTTL | ± 24 | 3.2 | 50 | 175 | 6 | low | -40~125 | 142 | 8.0606 | 68.0987 | 14 | TSSOP14 | SOT402-1 | Schmitt-triggers
74LVC132ABQ | Production | LVC | Quad 2-input NAND gate Schmitt-trigger | 1.2 - 3.6 | n.a. | CMOS/LVTTL | ± 24 | 3.4 | 50 | 175 | 4 | low | -40~125 | 108 | 22.6 | 76 | 14 | DHVQFN14 | SOT762-1 | Schmitt-triggers
74LVC132AD | Production | LVC | Quad 2-input NAND gate Schmitt-trigger | 1.2 - 3.6 | n.a. | CMOS/LVTTL | ± 24 | 3.4 | 50 | 175 | 4 | low | -40~125 | 111 | 21.9 | 69 | 14 | SO14 | SOT108-1 | Schmitt-triggers
74LVC132APW | Production | LVC | Quad 2-input NAND gate Schmitt-trigger | 1.2 - 3.6 | n.a. | CMOS/LVTTL | ± 24 | 3.4 | 50 | 175 | 4 | low | -40~125 | 143 | 8.4 | 69 | 14 | TSSOP14 | SOT402-1 | Schmitt-triggers
74LVT14BQ | Production | LVT | Hex inverter Schmitt-trigger | 2.7 - 3.6 | n.a. | TTL | -32/+64 | 3.8 | 50 | 150 | 6 | medium | -40~85 | 106 | 21.1 | 74 | 14 | DHVQFN14 | SOT762-1 | Schmitt-triggers
74LVT14D | Production | LVT | Hex inverter Schmitt-trigger | 2.7 - 3.6 | n.a. | TTL | -32/+64 | 3.8 | 50 | 150 | 6 | medium | -40~85 | 108 | 20.3 | 67 | 14 | SO14 | SOT108-1 | Schmitt-triggers
74LVT14PW | Production | LVT | Hex inverter Schmitt-trigger | 2.7 - 3.6 | n.a. | TTL | -32/+64 | 3.8 | 50 | 150 | 6 | medium | -40~85 | 141 | 7.8787 | 67.4895 | 14 | TSSOP14 | SOT402-1 | Schmitt-triggers
74VHC14BQ | Production | VHC(T) | Hex inverter Schmitt-trigger | 2.0 - 5.5 | n.a. | CMOS | ± 8 | 3.2 | 50 | 60 | 6 | low | -40~125 | 106 | 20.9 | 74 | 14 | DHVQFN14 | SOT762-1 | Schmitt-triggers
74VHC14D | Production | VHC(T) | Hex inverter Schmitt-trigger | 2.0 - 5.5 | n.a. | CMOS | ± 8 | 3.2 | 50 | 60 | 6 | low | -40~125 | 127 | 20.4 |  | 14 | SO14 | SOT108-1 | Schmitt-triggers
74VHC14PW | Production | VHC(T) | Hex inverter Schmitt-trigger | 2.0 - 5.5 | n.a. | CMOS | ± 8 | 3.2 | 50 | 60 | 6 | low | -40~125 | 141 | 7.7885 | 67.1874 | 14 | TSSOP14 | SOT402-1 | Schmitt-triggers
74VHCT14BQ | Production | VHC(T) | Hex inverter Schmitt-trigger; TTL enabled | 4.5 - 5.5 | n.a. | TTL | ± 8 | 4.1 | 50 | 60 | 6 | low | -40~125 | 106 | 20.9 | 74 | 14 | DHVQFN14 | SOT762-1 | Schmitt-triggers
74VHCT14D | Production | VHC(T) | Hex inverter Schmitt-trigger; TTL enabled | 4.5 - 5.5 | n.a. | TTL | ± 8 | 4.1 | 50 | 60 | 6 | low | -40~125 | 127 | 20.4 |  | 14 | SO14 | SOT108-1 | Schmitt-triggers
74VHCT14PW | Production | VHC(T) | Hex inverter Schmitt-trigger; TTL enabled | 4.5 - 5.5 | n.a. | TTL | ± 8 | 4.1 | 50 | 60 | 6 | low | -40~125 | 141 | 7.7885 | 67.1874 | 14 | TSSOP14 | SOT402-1 | Schmitt-triggers
HEF4093BT | Production | HEF4000B | Quad 2-input NAND gate Schmitt-trigger | 4.5 - 15 | n.a. | CMOS | ± 2.4 | 30 | 50 | 10 | 4 | medium | -40~125 | 106 | 18.6 | 64 | 14 | SO14 | SOT108-1 | Schmitt-triggers
HEF40106BT | Production | HEF4000B | Hex inverter Schmitt-trigger | 4.5 - 15.5 | n.a. | CMOS | ± 2.4 | 30 | 50 | 10 | 6 | medium | -40~85 | 107 | 19.5 | 65 | 14 | SO14 | SOT108-1 | Schmitt-triggers
HEF40106BTT | Production | HEF4000B | Hex inverter Schmitt-trigger | 4.5 - 15.5 | n.a. | CMOS | ± 2.4 | 30 | 50 | 10 | 6 | medium | -40~85 | 140 | 7.5618 | 66.4285 | 14 | TSSOP14 | SOT402-1 | Schmitt-triggers
XC7SET14GV | Production | XC7 | Single inverter Schmitt-trigger; TTL enabled | 4.5 - 5.5 | n.a. | TTL | ± 8 | 4.1 | 50 | 60 | 1 | low | -40~125 | 282 | 70.5 | 177 | 5 | TSOP5 | SOT753 | Schmitt-triggers
XC7SET14GW | Production | XC7 | Single inverter Schmitt-trigger; TTL enabled | 4.5 - 5.5 | n.a. | TTL | ± 8 | 4.1 | 50 | 60 | 1 | low | -40~125 | 322 | 90.7 | 191 | 5 | TSSOP5 | SOT353-1 | Schmitt-triggers
XC7SH14GV | Production | XC7 | Single inverter Schmitt-trigger | 2.0 - 5.5 | n.a. | CMOS | ± 8 | 3.2 | 50 | 60 | 1 | low | -40~125 | 282 | 70.5 | 177 | 5 | TSOP5 | SOT753 | Schmitt-triggers
XC7SH14GW | Production | XC7 | Single inverter Schmitt-trigger | 2.0 - 5.5 | n.a. | CMOS | ± 8 | 3.2 | 50 | 60 | 1 | low | -40~125 | 322 | 90.7 | 191 | 5 | TSSOP5 | SOT353-1 | Schmitt-triggers
XC7WH14DC | Production | XC7 | Triple inverter Schmitt-trigger | 2.0 - 5.5 | n.a. | CMOS | ± 8 | 3.2 | 50 | 60 | 3 | low | -40~125 | 204 | 34.9 | 114 | 8 | VSSOP8 | SOT765-1 | Schmitt-triggers
XC7WH14DP | Production | XC7 | Triple inverter Schmitt-trigger | 2.0 - 5.5 | n.a. | CMOS | ± 8 | 3.2 | 50 | 60 | 3 | low | -40~125 | 216 | 20.4 | 105 | 8 | TSSOP8 | SOT505-2 | Schmitt-triggers
XC7WH14GT | Production | XC7 | Triple inverter Schmitt-trigger | 2.0 - 5.5 | n.a. | CMOS | ± 8 | 3.2 | 50 | 60 | 3 | low | -40~125 | 331 | 6.4 | 160 | 8 | XSON8 | SOT833-1 | Schmitt-triggers
XC7WT14DC | Production | XC7 | Triple inverter Schmitt-trigger; TTL enabled | 4.5 - 5.5 | n.a. | TTL | ± 8 | 4.1 | 50 | 60 | 3 | low | -40~125 | 204 | 34.9 | 114 | 8 | VSSOP8 | SOT765-1 | Schmitt-triggers
XC7WT14DP | Production | XC7 | Triple inverter Schmitt-trigger; TTL enabled | 4.5 - 5.5 | n.a. | TTL | ± 8 | 4.1 | 50 | 60 | 3 | low | -40~125 | 216 | 20.4 | 105 | 8 | TSSOP8 | SOT505-2 | Schmitt-triggers
XC7WT14GT | Production | XC7 | Triple inverter Schmitt-trigger; TTL enabled | 4.5 - 5.5 | n.a. | TTL | ± 8 | 4.1 | 50 | 60 | 3 | low | -40~125 | 331 | 6.4 | 160 | 8 | XSON8 | SOT833-1 | Schmitt-triggers