## Products
Selection guides for: Voltage translators (level-shifters)
Open interactive selection guide for Voltage translators (level-shifters)
Generated on: 05-11-2019 |  | Please note that the excel sheet shows all the available columns.
Type number | Product status | Family | Description | VCC(A) (V) | VCC(B) (V) | Logic switching levels | Output drive capability (mA) | tpd (ns) | Output load CL (pF) | No of bits | Power dissipation considerations | Tamb (°C) | Rth(j-a) (K/W) | Ψth(j-top) (K/W) | Rth(j-c) (K/W) | No of pins | Package name | Package version | Function
74ALVC164245DGG | Production | ALVC | 16-bit dual-supply voltage level translating transceiver (3-state) | 1.5 - 5.5 | 1.5 - 3.6 | CMOS/LVTTL | ± 24 | 2.9 | 50 | 16 | low | -40~85 | 82 | 2 | 37 | 48 | TSSOP48 | SOT362-1 | Level shifters/translators
74AUP1T00GW | Production | AUP | 2-input single supply translating NAND gate | 2.3 - 3.6 | n.a | CMOS | ± 1.9 | 8.7 | 15 | 1 | ultra low | -40~125 | 316 | 85.8 | 186 | 5 | TSSOP5 | SOT353-1 | Level shifters/translators
74AUP1T00GX | Production | AUP | 2-input single supply translating NAND gate | 2.3 - 3.6 | n.a | CMOS | ± 1.9 | 8.7 | 15 | 1 | ultra low | -40~125 | 316 | 85.8 | 186 | 5 | X2SON5 | SOT1226 | Level shifters/translators
74AUP1T02GW | Production | AUP | 2-input single supply translating NOR gate | 2.3 - 3.6 | n.a | CMOS | ± 1.9 | 8.7 | 15 | 1 | ultra low | -40~125 | 316 | 85.8 | 186 | 5 | TSSOP5 | SOT353-1 | Level shifters/translators
74AUP1T02GX | Production | AUP | 2-input single supply translating NOR gate | 2.3 - 3.6 | n.a | CMOS | ± 1.9 | 8.7 | 15 | 1 | ultra low | -40~125 | 316 | 85.8 | 186 | 5 | X2SON5 | SOT1226 | Level shifters/translators
74AUP1T04GW | Production | AUP | Single supply translating inverter | 2.3 - 3.6 | n.a | CMOS | ± 1.9 | 8.7 | 15 | 1 | ultra low | -40~125 | 316 | 85.8 | 186 | 5 | TSSOP5 | SOT353-1 | Level shifters/translators
74AUP1T04GX | Production | AUP | Single supply translating inverter | 2.3 - 3.6 | n.a | CMOS | ± 1.9 | 8.7 | 15 | 1 | ultra low | -40~125 | 316 | 85.8 | 186 | 5 | X2SON5 | SOT1226 | Level shifters/translators
74AUP1T08GW | Production | AUP | 2-input single supply translating AND gate | 2.3 - 3.6 | n.a | CMOS | ± 1.9 | 8.7 | 15 | 1 | ultra low | -40~125 | 316 | 85.8 | 186 | 5 | TSSOP5 | SOT353-1 | Level shifters/translators
74AUP1T08GX | Production | AUP | 2-input single supply translating AND gate | 2.3 - 3.6 | n.a | CMOS | ± 1.9 | 8.7 | 15 | 1 | ultra low | -40~125 | 316 | 85.8 | 186 | 5 | X2SON5 | SOT1226 | Level shifters/translators
74AUP1T14GW | Production | AUP | Single supply translating Schmitt-Trigger Inverter | 2.3 - 3.6 | n.a | CMOS | ± 1.9 | 8.7 | 15 | 1 | ultra low | -40~125 | 316 | 85.8 | 186 | 5 | TSSOP5 | SOT353-1 | Level shifters/translators
74AUP1T14GX | Production | AUP | Single supply translating Schmitt-Trigger Inverter | 2.3 - 3.6 | n.a | CMOS | ± 1.9 | 8.7 | 15 | 1 | ultra low | -40~125 | 316 | 85.8 | 186 | 5 | X2SON5 | SOT1226 | Level shifters/translators
74AUP1T17GW | Production | AUP | Single supply translating Schmitt-Trigger Buffer | 2.3 - 3.6 | n.a | CMOS | ± 1.9 | 8.7 | 15 | 1 | ultra low | -40~125 | 316 | 85.8 | 186 | 5 | TSSOP5 | SOT353-1 | Level shifters/translators
74AUP1T17GX | Production | AUP | Single supply translating Schmitt-Trigger Buffer | 2.3 - 3.6 | n.a | CMOS | ± 1.9 | 8.7 | 15 | 1 | ultra low | -40~125 | 316 | 85.8 | 186 | 5 | X2SON5 | SOT1226 | Level shifters/translators
74AUP1T32GW | Production | AUP | 2-input single supply translating OR gate | 2.3 - 3.6 | n.a | CMOS | ± 1.9 | 8.7 | 15 | 1 | ultra low | -40~125 | 316 | 85.8 | 186 | 5 | TSSOP5 | SOT353-1 | Level shifters/translators
74AUP1T32GX | Production | AUP | 2-input single supply translating OR gate | 2.3 - 3.6 | n.a | CMOS | ± 1.9 | 8.7 | 15 | 1 | ultra low | -40~125 | 316 | 85.8 | 186 | 5 | X2SON5 | SOT1226 | Level shifters/translators
74AUP1T34GM | Production | AUP | Single dual supply translating buffer | 1.1 - 3.6 | 1.1 - 3.6 | CMOS | ± 1.9 | 15.2 | 15 | 1 | ultra low | -40~125 | 323 | 8.4 | 164 | 6 | XSON6 | SOT886 | Level shifters/translators
74AUP1T34GN | Production | AUP | Single dual supply translating buffer | 1.1 - 3.6 | 1.1 - 3.6 | CMOS | ± 1.9 | 15.2 | 15 | 1 | ultra low | -40~125 | 367 | 28.9 | 227 | 6 | XSON6 | SOT1115 | Level shifters/translators
74AUP1T34GS | Production | AUP | Single dual supply translating buffer | 1.1 - 3.6 | 1.1 - 3.6 | CMOS | ± 1.9 | 15.2 | 15 | 1 | ultra low | -40~125 | 349 | 36.7 | 236 | 6 | XSON6 | SOT1202 | Level shifters/translators
74AUP1T34GW | Production | AUP | Single dual supply translating buffer | 1.1 - 3.6 | 1.1 - 3.6 | CMOS | ± 1.9 | 15.2 | 15 | 1 | ultra low | -40~125 | 292 | 65.6 | 165 | 5 | TSSOP5 | SOT353-1 | Level shifters/translators
74AUP1T34GX | Production | AUP | Single dual supply translating buffer | 1.1 - 3.6 | 1.1 - 3.6 | CMOS | ± 1.9 | 15.2 | 15 | 1 | ultra low | -40~125 | 286 | 60.6 | 160 | 5 | X2SON5 | SOT1226 | Level shifters/translators
74AUP1T45GM | Production | AUP | Single dual-supply voltage level translating transceiver (3-state) | 1.1 - 3.6 | 1.1 - 3.6 | CMOS | ± 1.9 | 15.6 | 15 | 1 | ultra low | -40~125 | 297 | 6.9 | 149 | 6 | XSON6 | SOT886 | Level shifters/translators
74AUP1T45GN | Production | AUP | Single dual-supply voltage level translating transceiver (3-state) | 1.1 - 3.6 | 1.1 - 3.6 | CMOS | ± 1.9 | 15.6 | 15 | 1 | ultra low | -40~125 | 295 | 15.5 | 183 | 6 | XSON6 | SOT1115 | Level shifters/translators
74AUP1T45GS | Production | AUP | Single dual-supply voltage level translating transceiver (3-state) | 1.1 - 3.6 | 1.1 - 3.6 | CMOS | ± 1.9 | 15.6 | 15 | 1 | ultra low | -40~125 | 289 | 19.7 | 190 | 6 | XSON6 | SOT1202 | Level shifters/translators
74AUP1T45GW | Production | AUP | Single dual-supply voltage level translating transceiver (3-state) | 1.1 - 3.6 | 1.1 - 3.6 | CMOS | ± 1.9 | 15.6 | 15 | 1 | ultra low | -40~125 | 270 | 43.3 | 158 | 6 | TSSOP6 | SOT363 | Level shifters/translators
74AUP1T50GW | Production | AUP | Single supply translating Schmitt-Trigger Buffer | 2.3 - 3.6 | n.a | CMOS | ± 1.9 | 8.7 | 15 | 1 | ultra low | -40~125 | 316 | 85.8 | 186 | 5 | TSSOP5 | SOT353-1 | Level shifters/translators
74AUP1T50GX | Production | AUP | Single supply translating Schmitt-Trigger Buffer | 2.3 - 3.6 | n.a | CMOS | ± 1.9 | 8.7 | 15 | 1 | ultra low | -40~125 | 316 | 85.8 | 186 | 5 | X2SON5 | SOT1226 | Level shifters/translators
74AUP1T86GW | Production | AUP | 2-input single supply translating X-OR gate | 2.3 - 3.6 | n.a | CMOS | ± 1.9 | 8.7 | 15 | 1 | ultra low | -40~125 | 316 | 85.8 | 186 | 5 | TSSOP5 | SOT353-1 | Level shifters/translators
74AUP1T86GX | Production | AUP | 2-input single supply translating X-OR gate | 2.3 - 3.6 | n.a | CMOS | ± 1.9 | 8.7 | 15 | 1 | ultra low | -40~125 | 316 | 85.8 | 186 | 5 | X2SON5 | SOT1226 | Level shifters/translators
74AUP1T87GW | Production | AUP | 2-input single supply translating X-NOR gate | 2.3 - 3.6 | n.a | CMOS | ± 1.9 | 8.7 | 15 | 1 | ultra low | -40~125 | 316 | 85.8 | 186 | 5 | TSSOP5 | SOT353-1 | Level shifters/translators
74AUP1T87GX | Production | AUP | 2-input single supply translating X-NOR gate | 2.3 - 3.6 | n.a | CMOS | ± 1.9 | 8.7 | 15 | 1 | ultra low | -40~125 | 316 | 85.8 | 186 | 5 | X2SON5 | SOT1226 | Level shifters/translators
74AUP1T97GM | Production | AUP | Configurable gate with voltage level translation | 2.3 - 3.6 | n.a | CMOS | ± 1.9 | 8.7 | 15 | 1 | ultra low | -40~125 | 290 | 6.5 | 145 | 6 | XSON6 | SOT886 | Configurable gates; Schmitt-trigger
74AUP1T97GN | Production | AUP | Configurable gate with voltage level translation | 2.3 - 3.6 | n.a | CMOS | ± 1.9 | 8.7 | 15 | 1 | ultra low | -40~125 | 275 | 11.7 | 171 | 6 | XSON6 | SOT1115 | Configurable gates; Schmitt-trigger
74AUP1T97GS | Production | AUP | Configurable gate with voltage level translation | 2.3 - 3.6 | n.a | CMOS | ± 1.9 | 8.7 | 15 | 1 | ultra low | -40~125 | 272 | 14.8 | 177 | 6 | XSON6 | SOT1202 | Configurable gates; Schmitt-trigger
74AUP1T97GW | Production | AUP | Configurable gate with voltage level translation | 2.3 - 3.6 | n.a | CMOS | ± 1.9 | 8.7 | 15 | 1 | ultra low | -40~125 | 264 | 38.6 | 153 | 6 | TSSOP6 | SOT363 | Configurable gates; Schmitt-trigger
74AUP1T97GX | Production | AUP | Configurable gate with voltage level translation | 2.3 - 3.6 | n.a | CMOS | ± 1.9 | 8.7 | 15 | 1 | ultra low | -40~125 | 316 | 85.8 | 186 | 6 | X2SON6 | SOT1255 | Configurable gates; Schmitt-trigger
74AUP1T97UK | Production | AUP | Configurable gate with voltage level translation | 2.3 - 3.6 | n.a | CMOS | ± 1.9 | 8.7 | 15 | 1 | ultra low | -40~125 | 316 | 85.8 | 186 | 6 | WLCSP6 | SOT1454-1 | Configurable gates; Schmitt-trigger
74AVC1T45GM | Production | AVC | Single dual-supply voltage level translating transceiver (3-state) | 0.8 - 3.6 | 0.8 - 3.6 | CMOS/LVTTL | ± 12 | 2.1 | 30 | 1 | very low | -40~125 | 286 | 6.3 | 142 | 6 | XSON6 | SOT886 | Level shifters/translators
74AVC1T45GN | Production | AVC | Single dual-supply voltage level translating transceiver (3-state) | 0.8 - 3.6 | 0.8 - 3.6 | CMOS/LVTTL | ± 12 | 2.1 | 30 | 1 | very low | -40~125 | 264 | 9.7 | 164 | 6 | XSON6 | SOT1115 | Level shifters/translators
74AVC1T45GS | Production | AVC | Single dual-supply voltage level translating transceiver (3-state) | 0.8 - 3.6 | 0.8 - 3.6 | CMOS/LVTTL | ± 12 | 2.1 | 30 | 1 | very low | -40~125 | 262 | 12.2 | 170 | 6 | XSON6 | SOT1202 | Level shifters/translators
74AVC1T45GW | Production | AVC | Single dual-supply voltage level translating transceiver (3-state) | 0.8 - 3.6 | 0.8 - 3.6 | CMOS/LVTTL | ± 12 | 2.1 | 30 | 1 | very low | -40~125 | 262 | 36.1 | 150 | 6 | TSSOP6 | SOT363 | Level shifters/translators
74AVC1T45GX | Production | AVC | Single dual-supply voltage level translating transceiver (3-state) | 0.8 - 3.6 | 0.8 - 3.6 | CMOS/LVTTL | ± 12 | 2.1 | 30 | 1 | very low | -40~125 |  |  |  | 6 | X2SON6 | SOT1255 | Level shifters/translators
74AVC1T1004DP | Production | AVC | Dual supply clock fan-out buffer | 0.8 - 3.6 | 0.8 - 3.6 | CMOS/LVTTL | ± 12 | 4.9 | 15 | 1 | very low | -40~125 | 188 | 23.8544 | 96.7836 | 10 | TSSOP10 | SOT552-1 | Level shifters/translators
74AVC1T1004GU33 | Production | AVC | Dual supply clock fan-out buffer | 0.8 - 3.6 | 0.8 - 3.6 | CMOS/LVTTL | ± 12 | 4.9 | 15 | 1 | very low | -40~125 |  |  |  | 10 | X2QFN10 | SOT1430-1 | Level shifters/translators
74AVC1T1022DP | Production | AVC | Dual supply clock fan-out buffer | 0.8 - 3.6 | 0.8 - 3.6 | CMOS/LVTTL | ± 12 | 4 | 30 | 1 | very low | -40~125 | 186 | 22.4933 | 94.6333 | 10 | TSSOP10 | SOT552-1 | Level shifters/translators
74AVC1T1022GU | Production | AVC(M) | Dual supply clock fan-out buffer | 0.8 - 3.6 | 0.8 - 3.6 | CMOS/LVTTL | ± 12 | 4 | 30 | 1 | very low | -40~125 |  |  |  | 10 | XQFN10 | SOT1160-1 | Level shifters/translators
74AVC1T8128GS | Production | AVC | Single dual-supply translating 2-input NOR with enable | 0.8 - 3.6 | 0.8 - 3.6 | CMOS/LVTTL | ± 12 | 2.4 | 15 | 1 | very low | -40~125 | 280 | 11.5 | 149 | 8 | XSON8 | SOT1203 | Level shifters/translators
74AVC1T8832GS | Production | AVC | Single dual-supply translating 2-input OR with strobe | 0.8 - 3.6 | 0.8 - 3.6 | CMOS/LVTTL | ± 12 | 2.4 | 15 | 1 | very low | -40~125 | 280 | 11.5 | 149 | 8 | XSON8 | SOT1203 | Level shifters/translators
74AVC2T45DC | Production | AVC | Dual-bit dual-supply voltage level translating transceiver (3-state) | 0.8 - 3.6 | 0.8 - 3.6 | CMOS/LVTTL | ± 12 | 2.1 | 30 | 2 | very low | -40~125 | 205 | 35.3 | 115 | 8 | VSSOP8 | SOT765-1 | Level shifters/translators
74AVC2T45DP | Production | AVC | Dual-bit dual-supply voltage level translating transceiver (3-state) | 0.8 - 3.6 | 0.8 - 3.6 | CMOS/LVTTL | ± 12 | 2.1 | 30 | 2 | very low | -40~125 | 217 | 20.6 | 106 | 8 | TSSOP8 | SOT505-2 | Level shifters/translators
74AVC2T45GN | Production | AVC | Dual-bit dual-supply voltage level translating transceiver (3-state) | 0.8 - 3.6 | 0.8 - 3.6 | CMOS/LVTTL | ± 12 | 2.1 | 30 | 2 | very low | -40~125 | 242 | 11.4 | 151 | 8 | XSON8 | SOT1116 | Level shifters/translators
74AVC2T45GS | Production | AVC | Dual-bit dual-supply voltage level translating transceiver (3-state) | 0.8 - 3.6 | 0.8 - 3.6 | CMOS/LVTTL | ± 12 | 2.1 | 30 | 2 | very low | -40~125 | 280 | 11.5 | 149 | 8 | XSON8 | SOT1203 | Level shifters/translators
74AVC2T45GT | Production | AVC | Dual-bit dual-supply voltage level translating transceiver (3-state) | 0.8 - 3.6 | 0.8 - 3.6 | CMOS/LVTTL | ± 12 | 2.1 | 30 | 2 | very low | -40~125 | 333 | 6.5 | 161 | 8 | XSON8 | SOT833-1 | Level shifters/translators
74AVC2T245GU | Production | AVC(M) | Dual-bit dual-supply voltage level translating transceiver (3-state) | 0.8 - 3.6 | 0.8 - 3.6 | CMOS/LVTTL | ± 12 | 2.1 | 30 | 2 | very low | -40~125 |  |  |  | 10 | XQFN10 | SOT1160-1 | Level shifters/translators
74AVC4T245BQ | Production | AVC(M) | 4-bit dual-supply voltage level translating transceiver (3-state) | 0.8 - 3.6 | 0.8 - 3.6 | CMOS/LVTTL | ± 12 | 2.1 | 30 | 4 | very low | -40~125 | 92 | 13.1 | 61 | 16 | DHVQFN16 | SOT763-1 | Level shifters/translators
74AVC4T245D | Production | AVC(M) | 4-bit dual-supply voltage level translating transceiver (3-state) | 0.8 - 3.6 | 0.8 - 3.6 | CMOS/LVTTL | ± 12 | 2.1 | 30 | 4 | very low | -40~125 | 92 | 9.2 | 51 | 16 | SO16 | SOT109-1 | Level shifters/translators
74AVC4T245GU | Production | AVC(M) | 4-bit dual-supply voltage level translating transceiver (3-state) | 0.8 - 3.6 | 0.8 - 3.6 | CMOS/LVTTL | ± 12 | 2.1 | 30 | 4 | very low | -40~125 | 99 | 4.1 | 88 | 16 | XQFN16 | SOT1161-1 | Level shifters/translators
74AVC4T245PW | Production | AVC(M) | 4-bit dual-supply voltage level translating transceiver (3-state) | 0.8 - 3.6 | 0.8 - 3.6 | CMOS/LVTTL | ± 12 | 2.1 | 30 | 4 | very low | -40~125 | 124 | 4.4 | 53.6 | 16 | TSSOP16 | SOT403-1 | Level shifters/translators
74AVC4T774BQ | Production | AVC(M) | 4-Bit Dual Supply Bus Transceiver; 3-state | 0.8 - 3.6 | 0.8 - 3.6 | CMOS/LVTTL | ± 12 | 2.1 | 15 | 4 | very low | -40~125 | 92 | 13 | 61 | 16 | DHVQFN16 | SOT763-1 | Level shifters/translators
74AVC4T774GU | Production | AVC(M) | 4-Bit Dual Supply Bus Transceiver; 3-state | 0.8 - 3.6 | 0.8 - 3.6 | CMOS/LVTTL | ± 12 | 2.1 | 15 | 4 | very low | -40~125 | 99 | 4.1 | 87 | 16 | XQFN16 | SOT1161-1 | Level shifters/translators
74AVC4T774PW | Production | AVC(M) | 4-Bit Dual Supply Bus Transceiver; 3-state | 0.8 - 3.6 | 0.8 - 3.6 | CMOS/LVTTL | ± 12 | 2.1 | 15 | 4 | very low | -40~125 | 124 | 4.3 | 53.4 | 16 | TSSOP16 | SOT403-1 | Level shifters/translators
74AVC4T3144GU12 | Production | AVC(M) | 4-bit dual supply translating buffer; 3-state | 0.8 - 3.6 | 0.8 - 3.6 | CMOS/LVTTL | ± 12 | 4.6 | 15 | 4 | very low | -40~125 |  |  |  | 12 | XQFN12 | SOT1174-1 | Level shifters/translators
74AVC4TD245BQ | Production | AVC(M) | 4-bit dual-supply voltage level translating transceiver (3-state) | 0.8 - 3.6 | 0.8 - 3.6 | CMOS/LVTTL | ± 12 | 2.1 | 30 | 4 | very low | -40~125 | 92 | 13.3 | 61 | 16 | DHVQFN16 | SOT763-1 | Level shifters/translators
74AVC4TD245GU | Production | AVC(M) | 4-bit dual-supply voltage level translating transceiver (3-state) | 0.8 - 3.6 | 0.8 - 3.6 | CMOS/LVTTL | ± 12 | 2.1 | 30 | 4 | very low | -40~125 | 99 | 4.2 | 89 | 16 | XQFN16 | SOT1161-1 | Level shifters/translators
74AVC4TD245PW | Production | AVC(M) | 4-bit dual-supply voltage level translating transceiver (3-state) | 0.8 - 3.6 | 0.8 - 3.6 | CMOS/LVTTL | ± 12 | 2.1 | 30 | 4 | very low | -40~125 | 125 | 4.4 | 54 | 16 | TSSOP16 | SOT403-1 | Level shifters/translators
74AVC8T245BQ | Production | AVC(M) | 8-bit dual-supply voltage level translating transceiver (3-state) | 0.8 - 3.6 | 0.8 - 3.6 | CMOS/LVTTL | ± 12 | 2.1 | 30 | 8 | very low | -40~125 | 67 | 6.2 | 41 | 24 | DHVQFN24 | SOT815-1 | Level shifters/translators
74AVC8T245PW | Production | AVC(M) | 8-bit dual-supply voltage level translating transceiver (3-state) | 0.8 - 3.6 | 0.8 - 3.6 | CMOS/LVTTL | ± 12 | 2.1 | 30 | 8 | very low | -40~125 | 81 | 2.3 | 36 | 24 | TSSOP24 | SOT355-1 | Level shifters/translators
74AVC16T245DGG | Production | AVC(M) | 16-bit dual-supply voltage level translating transceiver (3-state) | 0.8 - 3.6 | 0.8 - 3.6 | CMOS/LVTTL | ± 12 | 2.1 | 30 | 16 | very low | -40~125 | 81 | 1.7 | 34 | 48 | TSSOP48 | SOT362-1 | Level shifters/translators
74AVC16T245DGV | Production | AVC(M) | 16-bit dual-supply voltage level translating transceiver (3-state) | 0.8 - 3.6 | 0.8 - 3.6 | CMOS/LVTTL | ± 12 | 2.1 | 30 | 16 | very low | -40~125 |  |  |  | 48 | TVSOP48 | SOT480-1 | Level shifters/translators
74AVC20T245DGG | Production | AVC(M) | 20-bit dual-supply voltage level translating transceiver (3-state) | 0.8 - 3.6 | 0.8 - 3.6 | CMOS/LVTTL | ± 12 | 3.5 | 30 | 20 | very low | -40~125 | 93 | 21 |  | 56 | TSSOP56 | SOT364-1 | Level shifters/translators
74AVCH1T45GM | Production | AVC | Single dual-supply voltage translating transceiver with bus hold (3-state) | 0.8 - 3.6 | 0.8 - 3.6 | CMOS/LVTTL | ± 12 | 2.1 | 30 | 1 | very low | -40~125 | 286 | 6.3 | 142 | 6 | XSON6 | SOT886 | Level shifters/translators
74AVCH1T45GN | Production | AVC | Single dual-supply voltage translating transceiver with bus hold (3-state) | 0.8 - 3.6 | 0.8 - 3.6 | CMOS/LVTTL | ± 12 | 2.1 | 30 | 1 | very low | -40~125 | 264 | 9.7 | 164 | 6 | XSON6 | SOT1115 | Level shifters/translators
74AVCH1T45GS | Production | AVC | Single dual-supply voltage translating transceiver with bus hold (3-state) | 0.8 - 3.6 | 0.8 - 3.6 | CMOS/LVTTL | ± 12 | 2.1 | 30 | 1 | very low | -40~125 | 262 | 12.2 | 170 | 6 | XSON6 | SOT1202 | Level shifters/translators
74AVCH1T45GW | Production | AVC | Single dual-supply voltage translating transceiver with bus hold (3-state) | 0.8 - 3.6 | 0.8 - 3.6 | CMOS/LVTTL | ± 12 | 2.1 | 30 | 1 | very low | -40~125 | 262 | 36.1 | 150 | 6 | TSSOP6 | SOT363 | Level shifters/translators
74AVCH2T45DC | Production | AVC | Dual-bit dual-supply voltage translating transceiver with bus hold (3-state) | 0.8 - 3.6 | 0.8 - 3.6 | CMOS/LVTTL | ± 12 | 2.1 | 30 | 2 | very low | -40~125 | 205 | 35.3 | 115 | 8 | VSSOP8 | SOT765-1 | Level shifters/translators
74AVCH2T45GN | Production | AVC | Dual-bit dual-supply voltage translating transceiver with bus hold (3-state) | 0.8 - 3.6 | 0.8 - 3.6 | CMOS/LVTTL | ± 12 | 2.1 | 30 | 2 | very low | -40~125 | 242 | 11.4 | 151 | 8 | XSON8 | SOT1116 | Level shifters/translators
74AVCH2T45GS | Production | AVC | Dual-bit dual-supply voltage translating transceiver with bus hold (3-state) | 0.8 - 3.6 | 0.8 - 3.6 | CMOS/LVTTL | ± 12 | 2.1 | 30 | 2 | very low | -40~125 | 280 | 11.5 | 149 | 8 | XSON8 | SOT1203 | Level shifters/translators
74AVCH2T45GT | Production | AVC | Dual-bit dual-supply voltage translating transceiver with bus hold (3-state) | 0.8 - 3.6 | 0.8 - 3.6 | CMOS/LVTTL | ± 12 | 2.1 | 30 | 2 | very low | -40~125 | 333 | 6.5 | 161 | 8 | XSON8 | SOT833-1 | Level shifters/translators
74AVCH4T245BQ | Production | AVC(M) | 4-bit dual-supply voltage translating transceiver with bus hold (3-state) | 0.8 - 3.6 | 0.8 - 3.6 | CMOS/LVTTL | ± 12 | 2.1 | 30 | 4 | very low | -40~125 | 92 | 13.1 | 61 | 16 | DHVQFN16 | SOT763-1 | Level shifters/translators
74AVCH4T245D | Production | AVC(M) | 4-bit dual-supply voltage translating transceiver with bus hold (3-state) | 0.8 - 3.6 | 0.8 - 3.6 | CMOS/LVTTL | ± 12 | 2.1 | 30 | 4 | very low | -40~125 | 92 | 9.2 | 51 | 16 | SO16 | SOT109-1 | Level shifters/translators
74AVCH4T245GU | Production | AVC(M) | 4-bit dual-supply voltage translating transceiver with bus hold (3-state) | 0.8 - 3.6 | 0.8 - 3.6 | CMOS/LVTTL | ± 12 | 2.1 | 30 | 4 | very low | -40~125 | 99 | 4.1 | 88 | 16 | XQFN16 | SOT1161-1 | Level shifters/translators
74AVCH4T245PW | Production | AVC(M) | 4-bit dual-supply voltage translating transceiver with bus hold (3-state) | 0.8 - 3.6 | 0.8 - 3.6 | CMOS/LVTTL | ± 12 | 2.1 | 30 | 4 | very low | -40~125 | 124 | 4.4 | 53.6 | 16 | TSSOP16 | SOT403-1 | Level shifters/translators
74AVCH8T245BQ | Production | AVC(M) | 8-bit dual-supply voltage translating transceiver with bus hold (3-state) | 0.8 - 3.6 | 0.8 - 3.6 | CMOS/LVTTL | ± 12 | 2.1 | 15 | 8 | very low | -40~125 | 67 | 6.2 | 41 | 24 | DHVQFN24 | SOT815-1 | Level shifters/translators
74AVCH8T245PW | Production | AVC(M) | 8-bit dual-supply voltage translating transceiver with bus hold (3-state) | 0.8 - 3.6 | 0.8 - 3.6 | CMOS/LVTTL | ± 12 | 2.1 | 15 | 8 | very low | -40~125 | 81 | 2.3 | 36 | 24 | TSSOP24 | SOT355-1 | Level shifters/translators
74AVCH16T245DGG | Production | AVC(M) | 16-bit dual-supply voltage translating transceiver with bus hold (3-state) | 0.8 - 3.6 | 0.8 - 3.6 | CMOS/LVTTL | ± 12 | 2.1 | 30 | 16 | very low | -40~125 | 81 | 1.7 | 34 | 48 | TSSOP48 | SOT362-1 | Level shifters/translators
74AVCH20T245DGG | Production | AVC(M) | 20-bit dual-supply voltage translating transceiver with bus hold (3-state) | 0.8 - 3.6 | 0.8 - 3.6 | CMOS/LVTTL | ± 12 | 3.5 | 30 | 20 | very low | -40~125 | 93 | 21 |  | 56 | TSSOP56 | SOT364-1 | Level shifters/translators
74AXP1T14GW | Production | AXP | Dual-supply Schmitt-trigger inverter | 0.7 - 2.75 | 1.2 - 5.5 | CMOS | ± 12 | 4.9 | 50 | 1 | ultra low | -40~125 | 275 | 48 | 163 | 5 | TSSOP5 | SOT353-1 | Level shifters/translators
74AXP1T14GX | Production | AXP | Dual-supply Schmitt-trigger inverter | 0.7 - 2.75 | 1.2 - 5.5 | CMOS | ± 12 | 4.9 | 50 | 1 | ultra low | -40~125 | 306 | 76.7 | 177 | 5 | X2SON5 | SOT1226 | Level shifters/translators
74AXP1T32GX | Production | AXP | Single dual-supply translating 2-input OR-gate | 0.7 - 2.75 | 1.2 - 5.5 | CMOS | ± 12 | 4.6 | 50 | 1 | ultra low | -40~125 | 306 | 76.7 | 177 | 6 | X2SON6 | SOT1255 | Level shifters/translators
74AXP1T34GM | Production | AXP | Single dual-supply translating buffer | 0.7 - 2.75 | 1.2 - 5.5 | CMOS | ± 12 | 4.7 | 50 | 1 | ultra low | -40~125 | 305 | 7.3 | 153.6 | 6 | XSON6 | SOT886 | Level shifters/translators
74AXP1T34GN | Production | AXP | Single dual-supply translating buffer | 0.7 - 2.75 | 1.2 - 5.5 | CMOS | ± 12 | 4.7 | 50 | 1 | ultra low | -40~125 | 316 | 19.3 | 196 | 6 | XSON6 | SOT1115 | Level shifters/translators
74AXP1T34GS | Production | AXP | Single dual-supply translating buffer | 0.7 - 2.75 | 1.2 - 5.5 | CMOS | ± 12 | 4.7 | 50 | 1 | ultra low | -40~125 | 306 | 24.5 | 203 | 6 | XSON6 | SOT1202 | Level shifters/translators
74AXP1T34GW | Production | AXP | Single dual-supply translating buffer | 0.7 - 2.75 | 1.2 - 5.5 | CMOS | ± 12 | 4.7 | 50 | 1 | ultra low | -40~125 | 275 | 48 | 163 | 5 | TSSOP5 | SOT353-1 | Level shifters/translators
74AXP1T34GX | Production | AXP | Single dual-supply translating buffer | 0.7 - 2.75 | 1.2 - 5.5 | CMOS | ± 12 | 4.7 | 50 | 1 | ultra low | -40~125 | 306 | 76.7 | 177 | 5 | X2SON5 | SOT1226 | Level shifters/translators
74AXP1T57DC | Production | AXP | Single dual-supply translating configurable gate; Schmitt-trigger inputs | 0.7 - 2.75 | 1.2 - 5.5 | CMOS | ± 12 | 4.8 | 50 | 1 | ultra low | -40~125 | 211 | 40 | 122 | 8 | VSSOP8 | SOT765-1 | Level shifters/translators
74AXP1T57GN | Production | AXP | Single dual-supply translating configurable gate; Schmitt-trigger inputs | 0.7 - 2.75 | 1.2 - 5.5 | CMOS | ± 12 | 4.8 | 50 | 1 | ultra low | -40~125 | 259 | 14 | 165 | 8 | XSON8 | SOT1116 | Level shifters/translators
74AXP1T57GS | Production | AXP | Single dual-supply translating configurable gate; Schmitt-trigger inputs | 0.7 - 2.75 | 1.2 - 5.5 | CMOS | ± 12 | 4.8 | 50 | 1 | ultra low | -40~125 | 298 | 14 | 161 | 8 | XSON8 | SOT1203 | Level shifters/translators
74AXP1T57GT | Production | AXP | Single dual-supply translating configurable gate; Schmitt-trigger inputs | 0.7 - 2.75 | 1.2 - 5.5 | CMOS | ± 12 | 4.8 | 50 | 1 | ultra low | -40~125 | 357 | 7.8 | 178 | 8 | XSON8 | SOT833-1 | Level shifters/translators
74AXP1T57GX | Production | AXP | Single dual-supply translating configurable gate; Schmitt-trigger inputs | 0.7 - 2.75 | 1.2 - 5.5 | CMOS | ± 12 | 4.8 | 50 | 1 | ultra low | -40~125 |  |  |  | 8 | X2SON8 | SOT1233 | Level shifters/translators
74AXP1T125GM | Production | AXP | Single dual-supply translating buffer (3-state) | 0.7 - 2.75 | 1.2 - 5.5 | CMOS | ± 12 | 4.7 | 50 | 1 | ultra low | -40~125 | 305 | 7.3 | 153.6 | 6 | XSON6 | SOT886 | Level shifters/translators
74AXP1T125GN | Production | AXP | Single dual-supply translating buffer (3-state) | 0.7 - 2.75 | 1.2 - 5.5 | CMOS | ± 12 | 4.7 | 50 | 1 | ultra low | -40~125 | 316 | 19.3 | 196 | 6 | XSON6 | SOT1115 | Level shifters/translators
74AXP1T125GS | Production | AXP | Single dual-supply translating buffer (3-state) | 0.7 - 2.75 | 1.2 - 5.5 | CMOS | ± 12 | 4.7 | 50 | 1 | ultra low | -40~125 | 306 | 24.5 | 203 | 6 | XSON6 | SOT1202 | Level shifters/translators
74AXP2T08DP | Production | AXP | Dual-supply dual translating 2-input AND gate | 0.7 - 2.75 | 1.2 - 5.5 | CMOS | ± 12 | 4.6 | 50 | 2 | ultra low | -40~125 | 227 | 23.3 | 109 | 10 | TSSOP10 | SOT552-1 | Level shifters/translators
74AXP2T08GF | Production | AXP | Dual-supply dual translating 2-input AND gate | 0.7 - 2.75 | 1.2 - 5.5 | CMOS | ± 12 | 4.6 | 50 | 2 | ultra low | -40~125 |  |  |  | 10 | XSON10 | SOT1081-2 | Level shifters/translators
74AXP2T3407DC | Production | AXP | Dual-supply translating buffer and buffer with open-drain | 0.7 - 2.75 | 1.2 - 5.5 | CMOS | ± 12 | 4.2 | 50 | 2 | ultra low | -40~125 | 211 | 40 | 122 | 8 | VSSOP8 | SOT765-1 | Level shifters/translators
74AXP2T3407GN | Production | AXP | Dual-supply translating buffer and buffer with open-drain | 0.7 - 2.75 | 1.2 - 5.5 | CMOS | ± 12 | 4.2 | 50 | 2 | ultra low | -40~125 | 259 | 14 | 165 | 8 | XSON8 | SOT1116 | Level shifters/translators
74AXP2T3407GS | Production | AXP | Dual-supply translating buffer and buffer with open-drain | 0.7 - 2.75 | 1.2 - 5.5 | CMOS | ± 12 | 4.2 | 50 | 2 | ultra low | -40~125 | 298 | 14 | 161 | 8 | XSON8 | SOT1203 | Level shifters/translators
74AXP2T3407GT | Production | AXP | Dual-supply translating buffer and buffer with open-drain | 0.7 - 2.75 | 1.2 - 5.5 | CMOS | ± 12 | 4.2 | 50 | 2 | ultra low | -40~125 | 357 | 7.8 | 178 | 8 | XSON8 | SOT833-1 | Level shifters/translators
74AXP4T245BQ | Production | AXP | 4-bit dual supply translating transceiver; 3-state | 0.9 - 5.5 | 0.9 - 5.5 | CMOS | ± 12 | 9.1 |  | 4 | low | -40~125 |  |  |  | 16 | DHVQFN16 | SOT763-1 | Level shifters/translators
74AXP4T245PW | Production | AXP | 4-bit dual supply translating transceiver; 3-state | 0.9 - 5.5 | 0.9 - 5.5 | CMOS | ± 12 | 9.1 |  | 4 | low | -40~125 |  |  |  | 16 | TSSOP16 | SOT403-1 | Level shifters/translators
74HC4049D | Production | HC(T) | Hex inverter with 15V tolerant inputs | 2.0 - 6.0 | n.a | CMOS | ± 5.2 | 8 | 50 | 6 | low | -40~125 | 80 | 4 | 38 | 16 | SO16 | SOT109-1 | Level shifters/translators
74HC4049PW | Production | HC(T) | Hex inverter with 15V tolerant inputs | 2.0 - 6.0 | n.a | CMOS | ± 5.2 | 8 | 50 | 6 | low | -40~125 | 113 | 1.7 | 40.7 | 16 | TSSOP16 | SOT403-1 | Level shifters/translators
74HC4050D | Production | HC(T) | Hex buffer with 15V tolerant inputs | 2.0 - 6.0 | n.a | CMOS | ± 5.2 | 7 | 50 | 6 | low | -40~125 | 78 | 3.2 | 36 | 16 | SO16 | SOT109-1 | Level shifters/translators
74HC4050PW | Production | HC(T) | Hex buffer with 15V tolerant inputs | 2.0 - 6.0 | n.a | CMOS | ± 5.2 | 7 | 50 | 6 | low | -40~125 | 113 | 1.7 | 40.6 | 16 | TSSOP16 | SOT403-1 | Level shifters/translators
74LV1T00GV | Production | LV | 2-input single supply translating NAND gate |  |  | CMOS | ± 8 | 14.4 |  | 1 | low | -40~125 |  |  |  | 5 | TSOP5 | SOT753 | Level shifters/translators
74LV1T00GW | Production | LV | 2-input single supply translating NAND gate | 1.6 - 5.5 | n.a | CMOS | ± 8 | 14.4 | 15 | 1 | low | -40~125 | 316 | 85.8 | 186 | 5 | TSSOP5 | SOT353-1 | Level shifters/translators
74LV1T00GX | Production | LV | 2-input single supply translating NAND gate | 1.6 - 5.5 | n.a | CMOS | ± 8 | 14.4 | 15 | 1 | low | -40~125 | 340 | 105 | 206 | 5 | X2SON5 | SOT1226 | Level shifters/translators
74LV1T02GV | Production | LV | 2-input single supply translating NOR gate |  |  | CMOS | ± 8 | 14.3 |  | 1 | low | -40~125 |  |  |  | 5 | TSOP5 | SOT753 | Level shifters/translators
74LV1T02GW | Production | LV | 2-input single supply translating NOR gate | 1.6 - 5.5 | n.a | CMOS | ± 8 | 14.3 | 15 | 1 | low | -40~125 | 316 | 85.8 | 186 | 5 | TSSOP5 | SOT353-1 | Level shifters/translators
74LV1T02GX | Production | LV | 2-input single supply translating NOR gate | 1.6 - 5.5 | n.a | CMOS | ± 8 | 14.3 | 15 | 1 | low | -40~125 | 340 | 105 | 206 | 5 | X2SON5 | SOT1226 | Level shifters/translators
74LV1T04GV | Production | LV | Single supply translating inverter |  |  | CMOS | ± 8 | 13.5 |  | 1 | low | -40~125 |  |  |  | 5 | TSOP5 | SOT753 | Level shifters/translators
74LV1T04GW | Production | LV | Single supply translating inverter | 1.6 - 5.5 | n.a | CMOS | ± 8 | 13.5 | 15 | 1 | low | -40~125 | 316 | 85.8 | 186 | 5 | TSSOP5 | SOT353-1 | Level shifters/translators
74LV1T04GX | Production | LV | Single supply translating inverter | 1.6 - 5.5 | n.a | CMOS | ± 8 | 13.5 | 15 | 1 | low | -40~125 | 316 | 85.8 | 186 | 5 | X2SON5 | SOT1226 | Level shifters/translators
74LV1T08GV | Production | LV | 2-input single supply translating AND gate |  |  | CMOS | ± 8 | 13.4 |  | 1 | low | -40~125 |  |  |  | 5 | TSOP5 | SOT753 | Level shifters/translators
74LV1T08GW | Production | LV | 2-input single supply translating AND gate | 1.6 - 5.5 | n.a | CMOS | ± 8 | 13.4 |  | 1 | low | -40~125 | 316 | 85.8 | 186 | 5 | TSSOP5 | SOT353-1 | Level shifters/translators
74LV1T08GX | Production | LV | 2-input single supply translating AND gate | 1.6 - 5.5 | n.a | CMOS | ± 8 | 13.4 |  | 1 | low | -40~125 | 340 | 105 | 206 | 5 | X2SON5 | SOT1226 | Level shifters/translators
74LV1T32GV | Production | LV | 2-input single supply translating OR gate |  |  | CMOS | ± 8 | 13.3 |  | 1 | low | -40~125 |  |  |  | 5 | TSOP5 | SOT753 | Level shifters/translators
74LV1T32GW | Production | LV | 2-input single supply translating OR gate | 1.6 - 5.5 | n.a | CMOS | ± 8 | 13.3 | 15 | 1 | low | -40~125 | 316 | 85.8 | 186 | 5 | TSSOP5 | SOT353-1 | Level shifters/translators
74LV1T32GX | Production | LV | 2-input single supply translating OR gate | 1.6 - 5.5 | n.a | CMOS | ± 8 | 13.3 | 15 | 1 | low | -40~125 | 340 | 105 | 206 | 5 | X2SON5 | SOT1226 | Level shifters/translators
74LV1T34GV | Production | LV | Single supply translating buffer |  |  | CMOS | ± 8 | 12.8 |  | 1 | low | -40~125 |  |  |  | 5 | TSOP5 | SOT753 | Level shifters/translators
74LV1T34GW | Production | LV | Single supply translating buffer | 1.6 - 5.5 | n.a | CMOS | ± 8 | 12.8 | 15 | 1 | low | -40~125 | 316 | 85.8 | 186 | 5 | TSSOP5 | SOT353-1 | Level shifters/translators
74LV1T34GX | Production | LV | Single supply translating buffer | 1.6 - 5.5 | n.a | CMOS | ± 8 | 12.8 | 15 | 1 | low | -40~125 | 316 | 85.8 | 186 | 5 | X2SON5 | SOT1226 | Level shifters/translators
74LV1T86GV | Production | LV | 2-input single supply translating X-OR gate |  |  | CMOS | ± 8 | 15.8 |  | 1 | low | -40~125 |  |  |  | 5 | TSOP5 | SOT753 | Level shifters/translators
74LV1T86GW | Production | LV | 2-input single supply translating X-OR gate | 1.6 - 5.5 | n.a | CMOS | ± 8 | 15.8 | 15 | 1 | low | -40~125 | 316 | 85.8 | 186 | 5 | TSSOP5 | SOT353-1 | Level shifters/translators
74LV1T86GX | Production | LV | 2-input single supply translating X-OR gate | 1.6 - 5.5 | n.a | CMOS | ± 8 | 15.8 | 15 | 1 | low | -40~125 | 340 | 105 | 206 | 5 | X2SON5 | SOT1226 | Level shifters/translators
74LV1T87GV | Production | LV | 2-input single supply translating X-NOR gate |  |  | CMOS | ± 8 | 15.8 |  | 1 | low | -40~125 |  |  |  | 5 | TSOP5 | SOT753 | Level shifters/translators
74LV1T87GW | Production | LV | 2-input single supply translating X-NOR gate | 1.6 - 5.5 | n.a | CMOS | ± 8 | 15.8 | 15 | 1 | low | -40~125 | 316 | 85.8 | 186 | 5 | TSSOP5 | SOT353-1 | Level shifters/translators
74LV1T87GX | Production | LV | 2-input single supply translating X-NOR gate | 1.6 - 5.5 | n.a | CMOS | ± 8 | 15.8 | 15 | 1 | low | -40~125 | 340 | 105 | 206 | 5 | X2SON5 | SOT1226 | Level shifters/translators
74LV1T125GW | Production | LV | Single supply translating buffer; 3-state | 1.6 - 5.5 | n.a | CMOS | ± 8 | 14.7 | 15 | 1 | low | -40~125 | 316 | 85.8 | 186 | 5 | TSSOP5 | SOT353-1 | Level shifters/translators
74LV1T125GX | Production | LV | Single supply translating buffer; 3-state | 1.6 - 5.5 | n.a | CMOS | ± 8 | 14.7 | 15 | 1 | low | -40~125 | 316 | 85.8 | 186 | 5 | X2SON5 | SOT1226 | Level shifters/translators
74LV1T126GV | Production | LV | Single supply translating buffer; 3-state |  |  | CMOS | ± 8 | 13.2 |  | 1 | low | -40~125 |  |  |  | 5 | TSOP5 | SOT753 | Level shifters/translators
74LV1T126GW | Production | LV | Single supply translating buffer; 3-state | 1.6 - 5.5 | n.a | CMOS | ± 8 | 13.2 | 15 | 1 | low | -40~125 | 316 | 85.8 | 186 | 5 | TSSOP5 | SOT353-1 | Level shifters/translators
74LV1T126GX | Production | LV | Single supply translating buffer; 3-state | 1.6 - 5.5 | n.a | CMOS | ± 8 | 13.2 | 15 | 1 | low | -40~125 | 316 | 85.8 | 186 | 5 | X2SON5 | SOT1226 | Level shifters/translators
74LVC4T3144PW | Production | LV | 4-bit dual supply translating buffer; 3-state | 1.6 - 5.5 | n.a | CMOS | ± 8 | 13.2 |  | 1 | low | -40~125 | 316 | 85.8 | 186 | 14 | TSSOP14 | SOT402-1 | Level shifters/translators
74LVC8T595BQ | Production | LVC | Dual supply 8-bit serial-in/serial-out or parallel-out shift register; 3-state | 1.1 - 5.5 | 1.1 - 5.5 | CMOS/LVTTL | ± 24 | 4.1 | 15 | 8 | low | -40~125 | 76 | 7.3 | 47 | 20 | DHVQFN20 | SOT764-1 | Level shifters/translators
74LVC8T595PW | Production | LVC | Dual supply 8-bit serial-in/serial-out or parallel-out shift register; 3-state | 1.1 - 5.5 | 1.1 - 5.5 | CMOS/LVTTL | ± 24 | 4.1 | 15 | 8 | low | -40~125 | 100 | 4.3 | 43 | 20 | TSSOP20 | SOT360-1 | Level shifters/translators
74LVC4245ABQ | Production | LVC | 8-bit dual-supply voltage translating transceiver (3-state) | 1.2 - 5.5 | 1.2 - 5.5 | CMOS/LVTTL | ± 24 | 3.5 | 50 | 8 | low | -40~125 | 73 | 8 | 46 | 24 | DHVQFN24 | SOT815-1 | Level shifters/translators
74LVC4245AD | Production | LVC | 8-bit dual-supply voltage translating transceiver (3-state) | 1.2 - 5.5 | 1.2 - 5.5 | CMOS/LVTTL | ± 24 | 4 | 50 | 8 | low | -40~125 | 67 | 22.5 | 49 | 24 | SO24 | SOT137-1 | Level shifters/translators
74LVC4245APW | Production | LVC | 8-bit dual-supply voltage translating transceiver (3-state) | 1.5 - 5.5 | 1.5 - 3.6 | CMOS/LVTTL | ± 24 | 4 | 50 | 8 | low | -40~125 | 83 | 2.5 | 37 | 24 | TSSOP24 | SOT355-1 | Level shifters/translators
74LVC1T45GM | Production | LVC | Single dual-supply voltage level translating transceiver (3-state) | 1.2 - 5.5 | 1.2 - 5.5 | CMOS/LVTTL | ± 24 | 2.5 | 50 | 1 | low | -40~125 | 294 | 6.8 | 147 | 6 | XSON6 | SOT886 | Level shifters/translators
74LVC1T45GN | Production | LVC | Single dual-supply voltage level translating transceiver (3-state) | 1.2 - 5.5 | 1.2 - 5.5 | CMOS/LVTTL | ± 24 | 2.5 | 50 | 1 | low | -40~125 | 287 | 14 | 178 | 6 | XSON6 | SOT1115 | Level shifters/translators
74LVC1T45GS | Production | LVC | Single dual-supply voltage level translating transceiver (3-state) | 1.2 - 5.5 | 1.2 - 5.5 | CMOS/LVTTL | ± 24 | 2.5 | 50 | 1 | low | -40~125 | 282 | 17.7 | 185 | 6 | XSON6 | SOT1202 | Level shifters/translators
74LVC1T45GW | Production | LVC | Single dual-supply voltage level translating transceiver (3-state) | 1.2 - 5.5 | 1.2 - 5.5 | CMOS/LVTTL | ± 24 | 2.5 | 50 | 1 | low | -40~125 | 268 | 41.4 | 156 | 6 | TSSOP6 | SOT363 | Level shifters/translators
74LVCH1T45GM | Production | LVC | Single dual-supply voltage translating transceiver with bus hold (3-state) | 1.2 - 5.5 | 1.2 - 5.5 | CMOS/LVTTL | ± 24 | 2.5 | 50 | 1 | low | -40~125 | 294 | 6.8 | 147 | 6 | XSON6 | SOT886 | Level shifters/translators
74LVCH1T45GN | Production | LVC | Single dual-supply voltage translating transceiver with bus hold (3-state) | 1.2 - 5.5 | 1.2 - 5.5 | CMOS/LVTTL | ± 24 | 2.5 | 50 | 1 | low | -40~125 | 287 | 14 | 178 | 6 | XSON6 | SOT1115 | Level shifters/translators
74LVCH1T45GS | Production | LVC | Single dual-supply voltage translating transceiver with bus hold (3-state) | 1.2 - 5.5 | 1.2 - 5.5 | CMOS/LVTTL | ± 24 | 2.5 | 50 | 1 | low | -40~125 | 282 | 17.7 | 185 | 6 | XSON6 | SOT1202 | Level shifters/translators
74LVCH1T45GW | Production | LVC | Single dual-supply voltage translating transceiver with bus hold (3-state) | 1.2 - 5.5 | 1.2 - 5.5 | CMOS/LVTTL | ± 24 | 2.5 | 50 | 1 | low | -40~125 | 268 | 41.4 | 156 | 6 | TSSOP6 | SOT363 | Level shifters/translators
74LVC2T45DC | Production | LVC | Dual-bit dual-supply voltage level translating transceiver (3-state) | 1.2 - 5.5 | 1.2 - 5.5 | CMOS/LVTTL | ± 24 | 2.5 | 50 | 2 | low | -40~125 | 198 | 30.6 | 107 | 8 | VSSOP8 | SOT765-1 | Level shifters/translators
74LVC2T45GN | Production | LVC | Dual-bit dual-supply voltage level translating transceiver (3-state) | 1.2 - 5.5 | 1.2 - 5.5 | CMOS/LVTTL | ± 24 | 2.5 | 50 | 2 | low | -40~125 | 224 | 8.3 | 137 | 8 | XSON8 | SOT1116 | Level shifters/translators
74LVC2T45GS | Production | LVC | Dual-bit dual-supply voltage level translating transceiver (3-state) | 1.2 - 5.5 | 1.2 - 5.5 | CMOS/LVTTL | ± 24 | 2.5 | 50 | 2 | low | -40~125 | 261 | 8.5 | 136 | 8 | XSON8 | SOT1203 | Level shifters/translators
74LVC2T45GT | Production | LVC | Dual-bit dual-supply voltage level translating transceiver (3-state) | 1.2 - 5.5 | 1.2 - 5.5 | CMOS/LVTTL | ± 24 | 2.5 | 50 | 2 | low | -40~125 | 307 | 5.1 | 144 | 8 | XSON8 | SOT833-1 | Level shifters/translators
74LVCH2T45DC | Production | LVC | Dual-bit dual-supply voltage level translating transceiver with bus hold (3-state) | 1.2 - 5.5 | 1.2 - 5.5 | CMOS/LVTTL | ± 24 | 2.5 | 50 | 2 | low | -40~125 | 198 | 30.6 | 107 | 8 | VSSOP8 | SOT765-1 | Level shifters/translators
74LVCH2T45GN | Production | LVC | Dual-bit dual-supply voltage level translating transceiver with bus hold (3-state) | 1.2 - 5.5 | 1.2 - 5.5 | CMOS/LVTTL | ± 24 | 2.5 | 50 | 2 | low | -40~125 | 224 | 8.3 | 137 | 8 | XSON8 | SOT1116 | Level shifters/translators
74LVCH2T45GS | Production | LVC | Dual-bit dual-supply voltage level translating transceiver with bus hold (3-state) | 1.2 - 5.5 | 1.2 - 5.5 | CMOS/LVTTL | ± 24 | 2.5 | 50 | 2 | low | -40~125 | 261 | 8.5 | 136 | 8 | XSON8 | SOT1203 | Level shifters/translators
74LVCH2T45GT | Production | LVC | Dual-bit dual-supply voltage level translating transceiver with bus hold (3-state) | 1.2 - 5.5 | 1.2 - 5.5 | CMOS/LVTTL | ± 24 | 2.5 | 50 | 2 | low | -40~125 | 307 | 5.1 | 144 | 8 | XSON8 | SOT833-1 | Level shifters/translators
74LVC8T245BQ | Production | LVC | 8-bit dual-supply voltage translating transceiver (3-state) | 1.2 - 5.5 | 1.2 - 5.5 | CMOS/LVTTL | ± 24 | 3.5 | 50 | 8 | low | -40~125 | 66 | 5.8 | 40 | 24 | DHVQFN24 | SOT815-1 | Level shifters/translators
74LVC8T245PW | Production | LVC | 8-bit dual-supply voltage translating transceiver (3-state) | 1.2 - 5.5 | 1.2 - 5.5 | CMOS/LVTTL | ± 24 | 3.5 | 50 | 8 | low | -40~125 | 81 | 2.3 | 36 | 24 | TSSOP24 | SOT355-1 | Level shifters/translators
74LVCH8T245BQ | Production | LVC | 8-bit dual-supply voltage translating transceiver with bus hold (3-state) | 1.2 - 5.5 | 1.2 - 5.5 | CMOS/LVTTL | ± 24 | 3.5 | 50 | 8 | low | -40~125 | 66 | 5.8 | 40 | 24 | DHVQFN24 | SOT815-1 | Level shifters/translators
74LVCH8T245PW | Production | LVC | 8-bit dual-supply voltage translating transceiver with bus hold (3-state) | 1.2 - 5.5 | 1.2 - 5.5 | CMOS/LVTTL | ± 24 | 3.5 | 50 | 8 | low | -40~125 | 81 | 2.3 | 36 | 24 | TSSOP24 | SOT355-1 | Level shifters/translators
HEF4104BT | Production | HEF4000B | Quad low-to-high voltage translator (3-state) | 3.0 - 15.0 | 3.0 - 15.0 | CMOS | ± 2.4 | 340 | 50 | 16 | medium | -40~85 | 80 | 4.1 | 38.4 | 16 | SO16 | SOT109-1 | Level shifters/translators
LSF0108BQ | Production | [14 empty] | 20 | DHVQFN20 | SOT764-1
LSF0108PW | Production | [14 empty] | 20 | TSSOP20 | SOT360-1