## Arithmetic Logic Functions
Funtion | Product | Datasheet | Description | Compliance | Status | Type | Channels | Output | VCC Min (V) | VCC Max (V) | tpd Max (ns) | PD Max (W) | IO Max (mA) | Package Type
算数逻辑器件 | MC14007UB | MC14007UB/D (115kB) | Dual Complementary Pair Plus Inverter | Pb-free Halide free AEC Qualified PPAP Capable | Active | Arithmetic Logic Unit |  |  | 3 | 18 | 75 | 0.5 | 2.25 2.5 | SOIC-14
算数逻辑器件 | MC14008B | MC14008B/D (103kB) | 4-Bit Full Adder | Pb-free Halide free | Active | Adder |  |  | 3 | 18 | 320 | 0.5 | 2.25 | SOIC-16
算数逻辑器件 | MC14017B | MC14017B/D (111kB) | Decade Counter/Divider | Pb-free Halide free AEC Qualified PPAP Capable | Active | Counter |  |  | 3 | 18 | 460 | 0.5 | 2.25 | SOIC-16
算数逻辑器件 | MC14018B | MC14018B/D (97kB) | Preset Divide By N Counter | Pb-free Halide free AEC Qualified PPAP Capable | Active | Counter |  |  | 3 | 18 | 240 | 0.5 | 2.25 | SOIC-16
算数逻辑器件 | MC14020B | MC14020B/D (109kB) | 14-Bit Binary Counter | Pb-free Halide free AEC Qualified PPAP Capable | Active | Counter |  |  | 3 | 18 | 1725 | 0.5 | 2.25 | SOIC-16
算数逻辑器件 | MC14022B | MC14022B/D (109kB) | Octal Counter | Pb-free Halide free AEC Qualified PPAP Capable | Active | Counter |  |  | 3 | 18 | 460 | 0.5 | 2.25 | SOIC-16
算数逻辑器件 | MC14024B | MC14024B/D (98kB) | 7-Stage Ripple Counter | Pb-free Halide free AEC Qualified PPAP Capable | Active | Counter |  |  | 3 | 18 | 750 | 0.5 | 2.25 | SOIC-14
算数逻辑器件 | MC14029B | MC14029B/D (87kB) | Binary/Decade Up/Down Counter | Pb-free Halide free AEC Qualified PPAP Capable | Active | Counter |  |  | 3 | 18 | 200 | 0.5 | 2.25 | SOIC-16
算数逻辑器件 | MC14040B | MC14040B/D (123kB) | 12-Bit Binary Counter | Pb-free Halide free AEC Qualified PPAP Capable | Active | Counter |  |  | 3 | 18 | 1440 | 0.5 | 2.25 | SOIC-16 TSSOP-16
算数逻辑器件 | MC14060B | MC14060B/D (139kB) | 14-Stage Binary Counter/Oscillator | Pb-free Halide free AEC Qualified PPAP Capable | Active | Counter |  |  | 3 | 18 | 1300 | 0.5 | 2.25 | SOIC-16 TSSOP-16
算数逻辑器件 | MC14490 | MC14490/D (161.0kB) | Hex Bounce Eliminator | Pb-free Halide free AEC Qualified PPAP Capable | Active | Bounce Eliminator |  |  | 3 | 18 | 320 | 0.5 | 9 | SOIC-16W
算数逻辑器件 | MC14516B | MC14516B/D (96kB) | Binary Up/Down Counter | Pb-free Halide free AEC Qualified PPAP Capable | Active | Counter |  |  | 3 | 18 | 260 | 0.5 | 2.25 | SOIC-16
算数逻辑器件 | MC14518B | MC14518B/D (101kB) | Dual BCD Up Counter | Pb-free Halide free | Active | Counter |  |  | 3 | 18 | 230 | 0.5 | 2.25 | SOIC-16W
算数逻辑器件 | MC14520B | MC14518B/D (101kB) | Dual BCD Up Counter | Pb-free Halide free | Active | Counter |  |  | 3 | 18 | 230 | 0.5 | 2.25 | SOIC-16W
算数逻辑器件 | MC14521B | MC14521B/D (123kB) | 24-Stage Frequency Divider | Pb-free Halide free AEC Qualified PPAP Capable | Active | Divider |  |  | 3 | 18 | 4500 | 0.5 | 2.25 | SOIC-16
算数逻辑器件 | MC14526B | MC14526B/D (119kB) | Presettable 4-Bit Down Counters | Pb-free Halide free | Active | Counter |  |  | 3 | 18 | 450 | 0.5 | 2.25 | SOIC-16W
算数逻辑器件 | MC14528B | MC14528B/D (123kB) | Dual Monostable Multivibrator | Pb-free Halide free AEC Qualified PPAP Capable | Active | Multivibrator |  |  | 3 | 18 | 240 | 0.5 | 2.25 | SOIC-16
算数逻辑器件 | MC14536B | MC14536B/D (146kB) | Programmable Timer | Pb-free Halide free | Active | Timer |  |  | 3 | 18 | 6000 | 0.5 | 2.25 | SOIC-16W
算数逻辑器件 | MC14538B | MC14538B/D (173kB) | Dual Precision Monostable Multivibrator | Pb-free Halide free AEC Qualified PPAP Capable | Active | Multivibrator |  |  | 3 | 18 | 300 | 0.5 | 2.25 | SOIC-16 SOIC-16W TSSOP-16
算数逻辑器件 | MC14541B | MC14541B/D (152kB) | Programmable Timer Oscillator | Pb-free Halide free AEC Qualified PPAP Capable | Active | Timer |  |  | 3 | 18 | 10000 | 0.5 | 8 | SOIC-14 TSSOP-14
算数逻辑器件 | MC1455 | MC1455/D (217.0kB) | Timer Circuit | Pb-free Halide free | Active | Timer |  |  | 4.5 | 16 | 100 | 0.625 | 200 | SOIC-8
算数逻辑器件 | MC1455B | MC1455/D (217.0kB) | Timer Circuit | Pb-free Halide free | Active | Timer |  |  | 4.5 | 16 | 100 | 0.625 | 200 | SOIC-8
算数逻辑器件 | MC14569B | MC14569B/D (139kB) | Programmable Divide-By-N Dual 4-Bit Binary/BCD Down Counter | Pb-free Halide free | Active | Counter |  |  | 3 | 18 | 500 | 0.5 | 2.25 | SOIC-16W
算数逻辑器件 | MC14585B | MC14585B/D (99kB) | 4-Bit Magnitude Comparator | Pb-free Halide free AEC Qualified PPAP Capable | Active | Magnitude Comparator |  |  | 3 | 18 | 360 | 0.5 | 2.25 | SOIC-16
算数逻辑器件 | MC74AC161 | MC74AC161/D (109kB) | Synchronous Presettable Binary Counter | Pb-free Halide free | Active | Counter |  |  | 2 | 6 | 9.5 | 0.35 | 24 | SOIC-16
算数逻辑器件 | MC74AC163 | MC74AC161/D (109kB) | Synchronous Presettable Binary Counter | Pb-free Halide free | Active | Counter |  |  | 2 | 6 | 9.5 | 0.35 | 24 | SOIC-16
算数逻辑器件 | MC74AC4040 | MC74AC4040/D (67kB) | 12-Stage Binary Ripple Counter | Pb-free Halide free | Active | Counter |  |  | 2 | 6 | 8 | 0.75 | 24 | SOIC-16
算数逻辑器件 | MC74ACT161 | MC74AC161/D (109kB) | Synchronous Presettable Binary Counter | Pb-free Halide free | Active | Counter |  |  | 4.5 | 5.5 | 10.5 | 0.35 | 24 | SOIC-16
算数逻辑器件 | MC74ACT163 | MC74AC161/D (109kB) | Synchronous Presettable Binary Counter | Pb-free Halide free | Active | Counter |  |  | 4.5 | 5.5 | 11 | 0.35 | 24 | SOIC-16
算数逻辑器件 | MC74HC160A | MC74HC160A/D (156.0kB) | BCD Counter with Asynchronous Reset Mode | Pb-free Halide free | Active | Counter |  |  | 2 | 6 | 22 | 0.45 0.5 | 25 | SOIC-16 TSSOP-16
算数逻辑器件 | MC74HC161A | MC74HC161A/D (161.0kB) | Presettable Counter | Pb-free Halide free | Active | Counter |  |  | 2 | 6 | 16 | 0.45 0.5 | 5.2 | SOIC-16 TSSOP-16
算数逻辑器件 | MC74HC163A | MC74HC161A/D (161.0kB) | Presettable Counter | Pb-free Halide free | Active | Counter |  |  | 2 | 6 | 22 | 0.45 0.5 | 5.2 | SOIC-16 TSSOP-16
算数逻辑器件 | MC74HC390A | MC74HC390A/D (121kB) | Dual 4-Stage Binary Ripple Counter with &#247;2 and &#247;5 Sections | Pb-free Halide free AEC Qualified PPAP Capable | Active | Counter |  |  | 2 | 6 | 58 | 0.75 | 5.2 | SOIC-16 SOIC-20W TSSOP-16
算数逻辑器件 | MC74HC393A | MC74HC393A/D (114kB) | Dual 4-Stage Binary Ripple Counter | Pb-free Halide free AEC Qualified PPAP Capable | Active | Counter |  |  | 2 | 6 | 52 | 0.75 | 5.2 | SOIC-14 TSSOP-14
算数逻辑器件 | MC74HC4020A | MC74HC4020A/D (117kB) | 14-Stage Binary Ripple Counter | Pb-free Halide free AEC Qualified PPAP Capable | Active | Counter |  |  | 2 | 6 | 31 | 0.75 | 5.2 | SOIC-16 TSSOP-16
算数逻辑器件 | MC74HC4040A | MC74HC4040A/D (117kB) | 12-Stage Binary Ripple Counter | Pb-free Halide free AEC Qualified PPAP Capable | Active | Counter |  |  | 2 | 6 | 31 | 0.75 | 5.2 | SOIC-16 TSSOP-16
算数逻辑器件 | MC74HC4060A | MC74HC4060A/D (110kB) | 14-Stage Binary Ripple Counter with Oscillator | Pb-free Halide free AEC Qualified PPAP Capable | Active | Counter |  |  | 2 | 6 | 250 | 0.75 | 5.2 | SOIC-16 TSSOP-16
算数逻辑器件 | MC74HC4538A | MC74HC4538A/D (162kB) | Dual Precision Monostable Multivibrator | Pb-free Halide free AEC Qualified PPAP Capable | Active | Multivibrator |  |  | 3 | 6 | 35 | 0.45 0.5 | 4 | SOIC-16 TSSOP-16
算数逻辑器件 | NCV1455 | MC1455/D (217.0kB) | Timer Circuit | AEC Qualified PPAP Capable Pb-free Halide free | Active | Timer |  |  | 4.5 | 16 | 125 | 0.625 | 200 | SOIC-8
缓冲器 | MC74VHC1G04 | MC74VHC1G04/D (200kB) | Single Inverter | Pb-free Halide free AEC Qualified PPAP Capable | ActiveNEW |  | 1 | CMOS | 2 | 5.5 | 7.5 |  | 8 | SC-74A SC-88A / SC-70-5 SOT-953 TSOP-5 / SOT-23-5
缓冲器 | MC74VHC1G125 | MC74VHC1G125/D (189kB) | Single Non-Inverting Buffer, 3-State | Pb-free Halide free AEC Qualified PPAP Capable | ActiveNEW |  | 1 | 3-State | 2 | 5.5 | 7.5 |  | 8 | SC-74A SC-88A / SC-70-5 SOT-953 TSOP-5 / SOT-23-5
缓冲器 | MC74VHC1G126 | MC74VHC1G126/D (203kB) | Single Non-Inverting Buffer, 3-State | Pb-free Halide free AEC Qualified PPAP Capable | ActiveNEW |  | 1 | 3-State | 2 | 5.5 | 7.5 |  | 8 | SC-74A SC-88A / SC-70-5 SOT-953 TSOP-5 / SOT-23-5
缓冲器 | MC74VHC1G50 | MC74VHC1G50/D (198kB) | Single Non-Inverting Buffer | Pb-free Halide free AEC Qualified PPAP Capable | ActiveNEW |  | 1 | CMOS | 2 | 5.5 | 7.5 |  | 8 | SC-74A SC-88A / SC-70-5 SOT-953 TSOP-5 / SOT-23-5
缓冲器 | MC74VHC1GT125 | MC74VHC1G125/D (189kB) | Single Non-Inverting Buffer, 3-State | Pb-free Halide free PPAP Capable AEC Qualified | ActiveNEW |  | 1 | 3-State | 3 | 5.5 | 7.5 |  | 8 | SC-74A SC-88A / SC-70-5 TSOP-5 / SOT-23-5 UDFN-6
缓冲器 | MC74VHC1GT126 | MC74VHC1G126/D (203kB) | Single Non-Inverting Buffer, TTL Level | Pb-free Halide free AEC Qualified PPAP Capable | ActiveNEW |  | 1 | 3-State | 3 | 5.5 | 7.5 |  | 8 | SC-74A SC-88A / SC-70-5 SOT-953 TSOP-5 / SOT-23-5
缓冲器 | MC74VHC1GT50 | MC74VHC1G50/D (198kB) | Single Non-Inverting Buffer, TTL Level | Pb-free Halide free AEC Qualified PPAP Capable | ActiveNEW |  | 1 | CMOS | 1.65 | 5.5 | 7.5 |  | 8 | SC-74A SC-88A / SC-70-5 SOT-553 TSOP-5 / SOT-23-5 UDFN-6
缓冲器 | NL17SV125 | NL17SV125/D (277kB) | Non-Inverting Buffer with 3-STATE Output | AEC Qualified PPAP Capable Pb-free Halide free | ActiveNEW |  | 1 | 3-State | 0.9 | 3.6 | 1 |  | 24 | SC-88A / SC-70-5
缓冲器 | NL17SZ125 | NL17SZ125/D (195kB) | Single Non-Inverting Buffer, 3-State | Pb-free Halide free PPAP Capable AEC Qualified | ActiveNEW |  | 1 | CMOS | 1.65 | 5.5 | 2.6 |  | 24 | SC-74A SC-88A / SC-70-5 SOT-553 SOT-953 TSOP-5 / SOT-23-5 UDFN-6
缓冲器 | NL27WZ16 | NL27WZ16/D (252kB) | Dual Buffer | Pb-free Halide free AEC Qualified PPAP Capable | ActiveNEW |  | 2 | CMOS | 1.65 | 5.5 | 2 |  | 24 | SC-88-6 / SC-70-6 / SOT-363-6 TSOP-6 UDFN-6
缓冲器 | NL27WZ17 | NL27WZ17/D (176kB) | Dual Non-Inverting Buffer withSchmitt Trigger Input | Pb-free Halide free AEC Qualified PPAP Capable | ActiveNEW |  | 2 | CMOS | 1.65 | 5.5 | 2 |  | 24 | SC-88-6 / SC-70-6 / SOT-363-6 TSOP-6 UDFN-6
缓冲器 | NL17SZ10 | NL17SZ10/D (259kB) | 3-Input NAND Gate | Pb-free Halide free | Product Preview |  | 1 | Single | 1.65 | 5.5 | 2.4 |  | 32 | TSOP-6
缓冲器 | 74AC04 | 74ACT04/D (452kB) | Hex Inverter | Pb-free Halide free | Active |  | 6 | CMOS | 2 | 6 | 4 |  | 24 | SOIC-14 TSSOP-14 WB
缓冲器 | 74AC14 | 74ACT14/D (369kB) | Hex Inverter with Schmitt Trigger Input | Pb-free Halide free | Active |  | 6 | CMOS | 2 | 6 | 7 |  | 24 | SOIC-14 TSSOP-14 WB
缓冲器 | 74AC240 | 74AC240/D (449kB) | Octal Buffer/Line Driver with 3-STATE Outputs | Pb-free Halide free | Active |  | 8 | 3-State | 2 | 6 | 4.5 |  | 24 | SOIC-20W
缓冲器 | 74AC244 | 74ACT244/D (518kB) | Octal Buffer/Line Driver with 3-STATE Outputs | Pb-free Halide free | Active |  | 8 | 3-State | 2 | 6 | 5 |  | 24 | SOIC-20W TSSOP-20
缓冲器 | 74AC540 | 74AC540/D (214kB) | Octal Buffer/Line Driver with 3-STATE Outputs | Pb-free Halide free | Active |  | 8 | 3-State | 2 | 6 | 4 |  | 24 | SOIC-20W
缓冲器 | 74AC541 | 74ACT541/D (460kB) | Octal Buffer/Line Driver with 3-STATE Outputs | Pb-free Halide free | Active |  | 8 | 3-State | 2 | 6 | 4 |  | 24 | SOIC-20W TSSOP-20
缓冲器 | 74ACT04 | 74ACT04/D (452kB) | Hex Inverter | Pb-free Halide free | Active |  | 6 | CMOS | 4.5 | 5.5 | 6 |  | 24 | SOIC-14 TSSOP-14 WB
缓冲器 | 74ACT14 | 74ACT14/D (369kB) | Hex Inverter with Schmitt Trigger Input | Pb-free Halide free | Active |  | 6 | CMOS | 4.5 | 5.5 | 8 |  | 24 | SOIC-14 TSSOP-14 WB
缓冲器 | 74ACT240 | 74AC240/D (449kB) | Octal Buffer/Line Driver with 3-STATE Outputs | Pb-free Halide free | Active |  | 8 | 3-State | 4.5 | 5.5 | 6 |  | 24 | SOIC-20W TSSOP-20
缓冲器 | 74ACT244 | 74ACT244/D (518kB) | Octal Buffer/Line Driver with 3-STATE Outputs | Pb-free Halide free | Active |  | 8 | 3-State | 4.5 | 5.5 | 7 |  | 24 | SOIC-20W TSSOP-20
缓冲器 | 74ACT541 | 74ACT541/D (460kB) | Octal Buffer/Line Driver with 3-STATE Outputs | Pb-free Halide free | Active |  | 8 | 3-State | 4.5 | 5.5 | 5.5 |  | 24 | SOIC-20W TSSOP-20
缓冲器 | 74ALVC162244 | 74ALVC162244/D (217kB) | Low Voltage 16-Bit Buffer/Line Driver with 3.6V Tolerant Inputs and Outputs and 26 Ohm Series Resistor in Outputs | Pb-free Halide free | Active |  | 16 | 3-State | 1.65 | 3.6 | 3 |  | 24 | TSSOP-48
缓冲器 | 74ALVC16244 | 74ALVC16244/D (258.0kB) | Low Voltage 1.8/2.5/3.3V 16-Bit Buffer | Pb-free Halide free | Active |  | 16 | 3-State | 1.65 | 3.6 | 3 |  | 24 | TSSOP-48
缓冲器 | 74LCX04 | 74LCX04/D (1023kB) | Low Voltage Hex Inverter with 5 V Tolerant Inputs | Pb-free Halide free | Active |  | 6 | CMOS | 2 | 3.6 | 5.2 |  | 24 | QFN-14 SOIC-14 SOP-14 TSSOP-14 WB
缓冲器 | 74LCX06 | 74LCX06/D (417kB) | Low Voltage Hex Inverter/Buffer with Open Drain Outputs | Pb-free Halide free | Active |  | 6 | CMOS | 2 | 3.6 | 3.7 |  | 24 | SOIC-14 TSSOP-14 WB
缓冲器 | 74LCX07 | 74LCX07/D (929kB) | Low Voltage Hex Buffer with Open Drain Outputs | Pb-free Halide free | Active |  | 6 | CMOS | 2 | 5.5 | 3.7 |  | 32 | QFN-14 SOP-14 TSSOP-14 WB
缓冲器 | 74LCX08 | 74LCX08/D (740kB) | Low Voltage Quad 2-Input AND Gate with 5V Tolerant Inputs | Pb-free Halide free | Active |  | 4 | CMOS | 2 | 3.6 | 5.5 |  | 24 | QFN-14 SOIC-14 SOP-14 TSSOP-14 WB
缓冲器 | 74LCX11 | 74LCX11/D (973kB) | Low Voltage Triple 3-Input AND Gate with 5V Tolerant Inputs | Pb-free Halide free | Active |  | 3 | CMOS | 2 | 3.6 | 6 |  | 24 | QFN-14 SOIC-14 TSSOP-14 WB
缓冲器 | 74LCX125 | 74LCX125/D (1031kB) | Low Voltage Quad Buffer with 5V Tolerant Inputs and Outputs | Pb-free Halide free | Active |  | 4 | 3-State | 2 | 3.6 | 6 |  | 24 | QFN-14 SOIC-14 SOP-14 TSSOP-14 WB
缓冲器 | 74LCX126 | 74LCX126/D (953kB) | Low Voltage Quad Buffer with 5V tolerant Inputs and Outputs | Pb-free Halide free | Active |  | 4 | 3-State | 2 | 3.6 | 5.5 |  | 24 | QFN-14 SOIC-14 TSSOP-14 WB
缓冲器 | 74LCX14 | 74LCX14/D (1026kB) | Low Voltage Hex Inverter with 5V Tolerant Schmitt Trigger Inputs | Pb-free Halide free | Active |  | 6 | CMOS | 2 | 3.6 | 6.5 |  | 24 | QFN-14 SOIC-14 SOP-14 TSSOP-14 WB
缓冲器 | 74LCX162244 | 74LCX162244/D (334kB) | Low Voltage 16-Bit Buffer/Line Driver with 26Ω Series Resistors in Outputs | Pb-free Halide free | Active |  | 16 | 3-State | 2 | 3.6 | 5.3 |  | 12 | TSSOP-48
缓冲器 | 74LCX16240 | 74LCX16240/D (229kB) | Low Voltage 16-Bit Inverting Buffer/Line Driver with 5V Tolerant Inputs/Outputs | Pb-free Halide free | Active |  | 16 | 3-State | 2 | 3.6 | 4.5 |  | 24 | TSSOP-48
缓冲器 | 74LCX16244 | 74LCX16244/D (241kB) | Low Voltage 16-Bit Buffer/Line Driver with 5V Tolerant Inputs and Outputs | Pb-free Halide free | Active |  | 16 | 3-State | 2 | 3.6 | 4.5 |  | 24 | TSSOP-48
缓冲器 | 74LCX2244 | 74LCX2244/D (290kB) | Low Voltage Buffer/Line Driver with 5V Tolerant Inputs and Outputs with 26 Ohm Series Resistors in the Outputs | Pb-free | Active |  | 8 | 3-State | 2 | 3.6 | 7.5 |  | 12 | TSSOP-20
缓冲器 | 74LCX240 | 74LCX240/D (553kB) | Low Voltage Octal Buffer/Line Driver with 5V Tolerant Inputs and Outputs | Pb-free Halide free | Active |  | 8 | 3-State | 2 | 3.6 | 6.5 |  | 24 | SOIC-20W SOP-20 TSSOP-20
缓冲器 | 74LCX244 | 74LCX244/D (896kB) | Low Voltage Buffer/Line Driver with 5V Tolerant Inputs and Outputs | Pb-free Halide free | Active |  | 8 | 3-State | 2 | 3.6 | 6.5 |  | 24 | SOIC-20W SOP-20 TSSOP-20 WQFN-20
缓冲器 | 74LCX32 | 74LCX32/D (1022kB) | Low Voltage Quad 2-Input OR Gate with 5V Tolerant Inputs | Pb-free Halide free | Active |  | 4 | 3-State | 2 | 3.6 | 5.5 |  | 24 | QFN-14 SOIC-14 SOP-14 TSSOP-14 WB
缓冲器 | 74LCX540 | 74LCX540/D (868kB) | Low Voltage Octal Buffer/Line Driver with 5V Tolerant Inputs and Outputs | Pb-free | Active |  | 8 | 3-State | 2 | 3.6 | 6.5 |  | 24 | TSSOP-20
缓冲器 | 74LCX541 | 74LCX541/D (893kB) | Low Voltage Octal Buffer/Line Driver with 5V Tolerant Inputs and Outputs | Pb-free Halide free | Active |  | 8 | 3-State | 2 | 3.6 | 6.5 |  | 24 | SOIC-20W TSSOP-20
缓冲器 | 74LCX760 | 74LCX760/D (235kB) | Low Voltage Buffer/Line Driver with 5V Tolerant Inputs and Open Drain Outputs | Pb-free Halide free | Active |  | 8 | 3-State | 2 | 3.6 | 8 |  | 24 | SOIC-20W TSSOP-20
缓冲器 | 74LCXH162244 | 74LCXH162244/D (233kB) | Low Voltage 16-Bit Buffer/Line Driver with Bushold and 26 Ohm Series Resistors in Outputs | Pb-free Halide free | Active |  | 16 | 3-State | 2 | 3.6 | 5.3 |  | 12 | TSSOP-48
缓冲器 | 74LCXH16244 | 74LCXH16244/D (247kB) | Low Voltage 16-Bit Buffer/Line Driver with Bushold | Pb-free Halide free | Active |  | 16 | 3-State | 2 | 3.6 | 4.5 |  | 24 | TSSOP-48
缓冲器 | 74LCXZ16244 | 74LCXZ16244/D (319kB) | Low Voltage 16-Bit Buffer/Line Driver with 5V Tolerant Inputs and Outputs | Pb-free Halide free | Active |  | 16 | 3-State | 2.7 | 3.6 | 4.5 |  | 24 | TSSOP-48
缓冲器 | 74LVT162244 | 74LVTH162244/D (213kB) | Low Voltage 16-Bit Buffer/Line Driver with 3-STATE Outputs and 25 Ohm Series Resistors in the Outputs | Pb-free Halide free | Active |  | 16 | 3-State | 2.7 | 3.6 | 4 |  | 12 | TSSOP-48
缓冲器 | 74LVT2244 | 74LVTH2244/D (399kB) | Low Voltage Octal Buffer/Line Driver with 3-STATE Outputs | Pb-free | Active |  | 8 | 3-State | 2.7 | 3.6 | 4.4 |  | 12 | TSSOP-20
缓冲器 | 74LVT244 | 74LVTH244/D (434kB) | Low Voltage Octal Buffer/Line Driver with 3-STATE Outputs | Pb-free Halide free | Active |  | 8 | 3-State | 2.7 | 3.6 | 3.9 |  | 64 | SOIC-20W TSSOP-20
缓冲器 | 74LVTH125 | 74LVTH125/D (377kB) | Low Voltage Quad Buffer with 3-STATE Outputs | Pb-free Halide free | Active |  | 4 | 3-State | 2.7 | 3.6 | 3.9 |  | 64 | SOIC-14 TSSOP-14 WB
缓冲器 | 74LVTH162244 | 74LVTH162244/D (213kB) | Low Voltage 16-Bit Buffer/Line Driver with 3-STATE Outputs and 25 Ohm Series Resistors in the Outputs | Pb-free Halide free | Active |  | 16 | 3-State | 2.7 | 3.6 | 4 |  | 64 | TSSOP-48
缓冲器 | 74LVTH2244 | 74LVTH2244/D (399kB) | Low Voltage Octal Buffer/Line Driver with 3-STATE Outputs | Pb-free | Active |  | 8 | 3-State | 2.7 | 3.6 | 4.4 |  | 64 | TSSOP-20
缓冲器 | 74LVTH240 | 74LVTH240/D (436kB) | Low Voltage Octal Buffer/Line Driver with 3-STATE Outputs | Pb-free | Active |  | 8 | 3-State | 2.7 | 3.6 | 4 |  | 128 | TSSOP-20
缓冲器 | 74LVTH244 | 74LVTH244/D (434kB) | Low Voltage Octal Buffer/Line Driver with 3-STATE Outputs | Pb-free | Active |  | 8 | 3-State | 2.7 | 3.6 | 3.9 |  | 64 | TSSOP-20
缓冲器 | 74LVX04 | 74LVX04/D (390kB) | Low Voltage Hex Inverter | Pb-free Halide free | Active |  | 6 | CMOS | 2 | 3.6 | 6.6 |  | 4 | SOIC-14 TSSOP-14 WB
缓冲器 | 74LVX125 | 74LVX125/D (467kB) | Low Voltage Quad Buffer with 3-STATE Outputs | Pb-free Halide free | Active |  | 4 | 3-State | 2 | 3.6 | 6.9 |  | 4 | SOIC-14 SOP-14 TSSOP-14 WB
缓冲器 | 74LVX14 | 74LVX14/D (385kB) | Low Voltage Hex Inverter with Schmitt Trigger Input | Pb-free Halide free | Active |  | 6 | CMOS | 2 | 3.6 | 9.3 |  | 4 | SOIC-14 TSSOP-14 WB
缓冲器 | 74LVX244 | 74LVX244/D (203kB) | Low Voltage Octal Buffer/Line Driver with 3-STATE Outputs | Pb-free Halide free | Active |  | 8 | 3-State | 2 | 3.6 | 7.2 |  | 4 | SOIC-20W SOP-20 TSSOP-20
缓冲器 | 74LVX541 | 74LVX541/D (203kB) | Low Voltage Octal Buffer/Line Driver with 3-STATE Outputs | Pb-free | Active |  | 8 | 3-State | 2 | 3.6 | 7.2 |  | 4 | TSSOP-20
缓冲器 | 74VCX162244 | 74VCX162244/D (245kB) | Low Voltage 16-Bit Buffer/Line Driver with 3.6V Tolerant Inputs and Outputs and 26 Ohm Series Resistor in Outputs | Pb-free Halide free | Active |  | 16 | 3-State | 1.2 | 3.6 | 3.3 |  | 12 | TSSOP-48
缓冲器 | 74VCX16244 | 74VCX16244/D (233kB) | Low-Voltage 1.8/2.5/3.3 V 16-Bit Buffer With 3.6 V-Tolerant Inputs and Outputs (3-State, Non-Inverting) | Pb-free Halide free | Active |  | 16 | 3-State | 1.65 | 3.6 | 3 |  | 24 | TSSOP-48
缓冲器 | 74VHC04 | 74VHC04/D (448kB) | Hex Inverter | Pb-free Halide free | Active |  | 6 | CMOS | 2 | 5.5 | 3.8 |  | 8 | SOIC-14 SOP-14 TSSOP-14 WB
缓冲器 | 74VHC125 | 74VHC125/D (376kB) | Quad Buffer with 3-STATE Outputs | Pb-free Halide free | Active |  | 4 | 3-State | 2 | 5.5 | 3.8 |  | 8 | SOIC-14 TSSOP-14 WB
缓冲器 | 74VHC14 | 74VHC14/D (899kB) | Hex Schmitt Inverter | Pb-free Halide free | Active |  | 6 | CMOS | 2 | 5.5 | 5.5 |  | 8 | SOIC-14 SOP-14 TSSOP-14 WB
缓冲器 | 74VHC240 | 74VHC240/D (300kB) | Octal Buffer/Line Driver with 3-STATE Outputs | Pb-free | Active |  | 8 | 3-State | 2 | 5.5 | 3.6 |  | 8 | TSSOP-20
缓冲器 | 74VHC244 | 74VHC244/D (217kB) | Octal Buffer/Line Driver with 3-STATE Outputs | Pb-free Halide free | Active |  | 8 | 3-State | 2 | 5.5 | 3.9 |  | 8 | SOIC-20W SOP-20 TSSOP-20
缓冲器 | 74VHC541 | 74VHC541/D (215kB) | Octal Buffer/Line Driver with 3-STATE Outputs | Pb-free Halide free | Active |  | 8 | 3-State | 2 | 5.5 | 3.5 |  | 8 | SOIC-20W SOP-20 TSSOP-20
缓冲器 | 74VHCT04A | 74VHCT04A/D (379kB) | Hex Inverter | Pb-free Halide free | Active |  | 6 | CMOS | 4.5 | 5.5 | 5.5 |  | 8 | SOIC-14 TSSOP-14 WB
缓冲器 | 74VHCT14A | 74VHCT14A/D (377kB) | Hex Schmitt Inverter | Pb-free Halide free | Active |  | 6 | CMOS | 4.5 | 5.5 | 6.5 |  | 8 | SOIC-14 TSSOP-14 WB
缓冲器 | 74VHCT240A | 74VHCT240A/D (345kB) | Octal Buffer/Line Driver with 3-STATE Outputs | Pb-free | Active |  | 8 | 3-State | 4.5 | 5.5 | 5.6 |  | 8 | SOP-20 TSSOP-20
缓冲器 | 74VHCT244A | 74VHCT244A/D (344kB) | Octal Buffer/Line Driver with 3-STATE Outputs | Pb-free Halide free | Active |  | 8 | 3-State | 4.5 | 5.5 | 5.9 |  | 8 | SOIC-20W SOP-20 TSSOP-20
缓冲器 | 74VHCT245A | 74VHCT245A/D (351kB) | Octal Buffer/Line Driver with 3-STATE Outputs | Pb-free Halide free | Active |  | 8 | 3-State | 4.5 | 5.5 | 5.4 |  | 8 | SOIC-20W SOP-20 TSSOP-20
缓冲器 | 74VHCT541A | 74VHCT541A/D (215kB) | Octal Buffer/Line Driver with 3-STATE Outputs | Pb-free Halide free | Active |  | 8 | 3-State | 4.5 | 5.5 | 5.5 |  | 8 | SOIC-20W TSSOP-20
缓冲器 | 74VHCU04 | 74VHCU04/D (374kB) | Hex Inverter | Pb-free Halide free | Active |  | 6 | CMOS | 4.5 | 5.5 | 5 |  | 8 | SOIC-14 TSSOP-14 WB
缓冲器 | MC14049B | MC14049B/D (125kB) | Hex Inverter | Pb-free Halide free AEC Qualified PPAP Capable | Active |  | 6 | CMOS | 3 | 18 | 80 |  | 16 | SOIC-16
缓冲器 | MC14049UB | MC14049UB/D (100kB) | Hex Inverter | Pb-free Halide free AEC Qualified PPAP Capable | Active |  | 6 | CMOS | 3 | 18 | 65 |  | 16 | SOIC-16 TSSOP-16
缓冲器 | MC14050B | MC14049B/D (125kB) | Hex Buffer | Pb-free Halide free AEC Qualified PPAP Capable | Active |  | 6 | CMOS | 3 | 18 | 80 |  | 16 | SOIC-16 TSSOP-16
缓冲器 | MC14503B | MC14503B/D (100kB) | Hex Non-inverting Buffer, 3-State | Pb-free Halide free AEC Qualified PPAP Capable | Active |  | 6 | 3-State | 3 | 18 | 80 |  | 6.2 | SOIC-16
缓冲器 | MC14572UB | MC14572UB/D (91kB) | Hex Gate; 4 Inverters; 1 NOR; 1 NAND | Pb-free Halide free AEC Qualified PPAP Capable | Active |  | 6 | CMOS | 3 | 18 | 100 |  | 2.25 | SOIC-16
缓冲器 | MC74AC05 | MC74AC05/D (81kB) | Hex Inverter Open-Drain | Pb-free Halide free | Active |  | 6 | Open Drain | 2 | 6 | 6 |  | 24 | SOIC-14
缓冲器 | MC74AC125 | MC74AC125/D (86kB) | Quad Buffer with 3-State Outputs | Pb-free Halide free | Active |  | 4 | 3-State | 2 | 6 | 7 |  | 24 | SOIC-14 TSSOP-14
缓冲器 | MC74AC14 | MC74AC14/D (82kB) | Hex Inverter with Schmitt Trigger Input | Pb-free Halide free AEC Qualified PPAP Capable | Active |  | 6 | CMOS | 2 | 6 | 10 |  | 24 | SOIC-14 TSSOP-14
缓冲器 | MC74AC240 | MC74AC240/D (90kB) | Octal Buffer/Line Driver, 3-State | Pb-free Halide free | Active |  | 8 | 3-State | 2 | 6 | 6.5 |  | 24 | SOIC-20W TSSOP-20
缓冲器 | MC74AC244 | MC74AC244/D (87kB) | Octal Buffer/Line Driver, 3-State | Pb-free Halide free | Active |  | 8 | 3-State | 2 | 6 | 7 |  | 24 | SOIC-20W TSSOP-20
缓冲器 | MC74AC540 | MC74AC540/D (97kB) | Octal Buffer/Line Driver with 3-State Outputs | Pb-free Halide free | Active |  | 8 | 3-State | 2 | 6 | 6 |  | 24 | SOIC-20W
缓冲器 | MC74AC541 | MC74AC540/D (97kB) | Octal Buffer/Line Driver with 3-State Outputs | Pb-free Halide free | Active |  | 8 | 3-State | 2 | 6 | 6 |  | 24 | SOIC-20W TSSOP-20
缓冲器 | MC74ACT05 | MC74AC05/D (81kB) | Hex Inverter with Open-Drain Outputs | Pb-free Halide free | Active |  | 6 | Open Drain | 4.5 | 5.5 | 8.5 |  | 24 | SOIC-14 TSSOP-14
缓冲器 | MC74ACT125 | MC74AC125/D (86kB) | Quad Buffer with 3-State Outputs | Pb-free Halide free AEC Qualified PPAP Capable | Active |  | 4 | 3-State | 4.5 | 5.5 | 9 |  | 24 | SOIC-14 TSSOP-14
缓冲器 | MC74ACT14 | MC74AC14/D (82kB) | Hex Inverter with Schmitt Trigger Input | Pb-free Halide free | Active |  | 6 | CMOS | 2 | 5.5 | 11.5 |  | 24 | SOIC-14 TSSOP-14
缓冲器 | MC74ACT240 | MC74AC240/D (90kB) | Octal Buffer/Line Driver, 3-State | Pb-free Halide free | Active |  | 8 | 3-State | 4.5 | 5.5 | 8.5 |  | 24 | SOIC-20W TSSOP-20
缓冲器 | MC74ACT241 | MC74ACT241/D (83kB) | Octal Buffer/Line Driver, 3-State | Pb-free Halide free | Active |  | 8 | 3-State | 4.5 | 5.5 | 9 |  | 24 | SOIC-20W TSSOP-20
缓冲器 | MC74ACT244 | MC74AC244/D (87kB) | Octal Buffer/Line Driver, 3-State | Pb-free Halide free AEC Qualified PPAP Capable | Active |  | 8 | 3-State | 4.5 | 5.5 | 9 |  | 24 | SOIC-20W TSSOP-20
缓冲器 | MC74ACT540 | MC74AC540/D (97kB) | Octal Buffer/Line Driver with 3-State Outputs | Pb-free Halide free | Active |  | 8 | 3-State | 4.5 | 5.5 | 8 |  | 24 | SOIC-20W TSSOP-20
缓冲器 | MC74ACT541 | MC74AC540/D (97kB) | Octal Buffer/Line Driver with 3-State Outputs | Pb-free Halide free | Active |  | 8 | 3-State | 4.5 | 5.5 | 7.5 |  | 24 | SOIC-20W TSSOP-20
缓冲器 | MC74HC04A | MC74HC04A/D (117kB) | Hex Inverter | Pb-free Halide free AEC Qualified PPAP Capable | Active |  | 6 | CMOS | 2 | 6 | 19 |  | 5.2 | SOIC-14 TSSOP-14
缓冲器 | MC74HC05A | MC74HC05A/D (117.0kB) | Hex Inverter with Open Drain Outputs | Pb-free Halide free AEC Qualified PPAP Capable | Active |  | 6 | Open Drain | 2 | 6 | 15 |  | 5.2 | SOIC-14 TSSOP-14
缓冲器 | MC74HC125A | MC74HC125A/D (107kB) | Quad Non-inverting Buffer, 3-State | Pb-free Halide free AEC Qualified PPAP Capable | Active |  | 4 | 3-State | 2 | 6 | 24 |  | 6 | SOIC-14 TSSOP-14
缓冲器 | MC74HC126A | MC74HC125A/D (107kB) | Quad Non-inverting Buffer, 3-State | Pb-free Halide free AEC Qualified PPAP Capable | Active |  | 4 | 3-State | 2 | 6 | 24 |  | 6 | SOIC-14 TSSOP-14
缓冲器 | MC74HC14A | MC74HC14A/D (107kB) | Hex Inverter with Schmitt Trigger Input | Pb-free Halide free AEC Qualified PPAP Capable | Active |  | 6 | CMOS | 2 | 6 | 19 |  | 5.2 | SOIC-14 TSSOP-14
缓冲器 | MC74HC1G14 | MC74HC1G14/D (166kB) | Single Inverter, Schmitt Trigger Input | Pb-free Halide free AEC Qualified PPAP Capable | Active |  | 1 | CMOS | 2 | 6 | 20 |  | 2 | SC-74A SC-88A / SC-70-5 TSOP-5 / SOT-23-5
缓冲器 | MC74HC240A | MC74HC240A/D (111kB) | Octal Inverting Buffer/Line Driver/Line Receiver, 3-State | Pb-free Halide free AEC Qualified PPAP Capable | Active |  | 8 | 3-State | 2 | 6 | 22 |  | 6 | SOIC-20W TSSOP-20
缓冲器 | MC74HC244A | MC74HC244A/D (112kB) | Octal 3-State Non-Inverting Buffer/Line Driver/Line Receiver | Pb-free Halide free AEC Qualified PPAP Capable | Active |  | 8 | 3-State | 2 | 6 | 22 |  | 6 | SOIC-20W TSSOP-20
缓冲器 | MC74HC365A | MC74HC365A/D (154kB) | Hex 3-State Non-inverting Buffer with Common Enables | Pb-free Halide free | Active |  | 6 | 3-State | 2 | 6 | 20 |  | 7.8 | SOIC-16 TSSOP-16
缓冲器 | MC74HC367A | MC74HC367A/D (123.0kB) | Hex 3-State NonInverting Buffer with Separate 2-Bit and 4-Bit Sections | Pb-free Halide free | Active |  | 6 | 3-State | 2 | 6 | 24 |  | 24 | SOIC-16 TSSOP-16
缓冲器 | MC74HC540A | MC74HC540A/D (109kB) | Octal 3-State Inverting Buffer/Line Driver/Line Receiver | Pb-free Halide free AEC Qualified PPAP Capable | Active |  | 8 | 3-State | 2 | 6 | 25 |  | 6 | SOIC-20W TSSOP-20
缓冲器 | MC74HC541A | MC74HC541A/D (111kB) | Octal 3-State Non-inverting Buffer/Line Driver/Line Receiver | Pb-free Halide free AEC Qualified PPAP Capable | Active |  | 8 | 3-State | 2 | 6 | 25 |  | 6 | SOIC-20W TSSOP-20
缓冲器 | MC74HCT125A | MC74HCT125A/D (80kB) | Quad Non-inverting Buffer with LSTTL Compatible Inputs, 3-State | Pb-free Halide free AEC Qualified PPAP Capable | Active |  | 4 | 3-State | 4.5 | 5.5 | 18 |  | 6 | SOIC-14 TSSOP-14
缓冲器 | MC74HCT14A | MC74HCT14A/D (78kB) | Hex Inverter with Schmitt Trigger Input | Pb-free Halide free AEC Qualified PPAP Capable | Active |  | 6 | CMOS | 4.5 | 5.5 | 32 |  | 4 | SOIC-14 TSSOP-14
缓冲器 | MC74HCT241A | MC74HCT241A/D (164.0kB) | Octal 3-State Noninverting Buffer/Line Driver/Line Receiver with LSTTL-Compatible Inputs | Pb-free Halide free | Active |  | 8 | 3-State | 4.5 | 5.5 | 23 |  | 6 | SOIC-20W TSSOP-20
缓冲器 | MC74HCT244A | MC74HCT244A/D (113kB) | Octal 3-State Non-Inverting Buffer/Line Driver/Line Receiver, TTL Level | Pb-free Halide free AEC Qualified PPAP Capable | Active |  | 8 | 3-State | 4.5 | 5.5 | 26 |  | 6 | SOIC-20W TSSOP-20
缓冲器 | MC74HCT365A | MC74HCT365A/D (118.0kB) | Hex buffer/line driver, 3-state, TTL | Pb-free Halide free | Active |  | 6 | 3-State | 4.5 | 5.5 | 12 |  | 6 | SOIC-16 TSSOP-16
缓冲器 | MC74HCT366A | MC74HCT366A/D (125kB) | Hex buffer/line driver, 3-state, inverting, TTL | Pb-free Halide free AEC Qualified PPAP Capable | Active |  | 6 | 3-State | 4.5 | 5.5 | 24 |  | 6 | SOIC-16 TSSOP-16
缓冲器 | MC74HCT541A | MC74HCT541A/D (87kB) | Octal 3-State Non-inverting Buffer/Line Driver/Line Receiver, TTL Level | Pb-free Halide free AEC Qualified PPAP Capable | Active |  | 8 | 3-State | 4.5 | 5.5 | 30 |  | 6 | SOIC-20W TSSOP-20
缓冲器 | MC74LCX04 | MC74LCX04/D (104kB) | Low Voltage CMOS Hex Inverter | Pb-free Halide free AEC Qualified PPAP Capable | Active |  | 6 | CMOS | 2 | 5.5 | 5.2 |  | 24 | SOIC-14 TSSOP-14
缓冲器 | MC74LCX06 | MC74LCX06/D (149.0kB) | Low Voltage CMOS Hex Inverter with Open Drain Outputs and 5V-Tolerant I/Os | Pb-free Halide free | Active |  | 6 | Open Drain | 2 | 3.6 | 3.7 |  | 24 | SOIC-14 TSSOP-14
缓冲器 | MC74LCX07 | MC74LCX07/D (151.0kB) | Low Voltage CMOS Hex Buffer with Open Drain Outputs and 5V-Tolerant Inputs | Pb-free Halide free | Active |  | 6 | Open Drain | 2 | 5.5 | 3 |  | 24 | SOIC-14 TSSOP-14
缓冲器 | MC74LCX125 | MC74LCX125/D (154.0kB) | Low Voltage Quad Non-Inverting Buffer, 3-State | Pb-free Halide free AEC Qualified PPAP Capable | Active |  | 4 | 3-State | 2 | 3.6 | 6 |  | 24 | SOIC-14 TSSOP-14
缓冲器 | MC74LCX16240 | MC74LCX16240/D (124.0kB) | Low Voltage 16-Bit CMOS Buffer | Pb-free Halide free | Active |  | 16 | 3-State | 2 | 3.6 | 4.5 |  | 24 | TSSOP-48
缓冲器 | MC74LCX16244 | MC74LCX16244/D (123.0kB) | Low Voltage 16-Bit CMOS Buffer | Pb-free Halide free | Active |  | 16 | 3-State | 2 | 3.6 | 4.5 |  | 24 | TSSOP-48
缓冲器 | MC74LCX240 | MC74LCX240/D (127kB) | Low Voltage Octal Inverting Buffer, 3-State | Pb-free Halide free | Active |  | 8 | 3-State | 2 | 3.6 | 6.5 |  | 24 | SOIC-20W TSSOP-20
缓冲器 | MC74LCX244 | MC74LCX244/D (107kB) | Octal Buffer, Non-Inverting, Low Voltage, 3-State | Pb-free Halide free AEC Qualified PPAP Capable | Active |  | 8 | 3-State | 2 | 3.6 | 6.5 |  | 24 | QFN-20 SOIC-20W TSSOP-20
缓冲器 | MC74LCX540 | MC74LCX540/D (126.0kB) | Low Voltage CMOS Octal Buffer Flow Through Pinout | Pb-free Halide free | Active |  | 8 | 3-State | 2 | 3.6 | 6.5 |  | 24 | SOIC-20W TSSOP-20
缓冲器 | MC74LCX541 | MC74LCX541/D (112kB) | Low Voltage CMOS Octal Buffer Flow Through Pinout | Pb-free Halide free | Active |  | 8 | 3-State | 2 | 3.6 | 6.5 |  | 24 | SOIC-20W TSSOP-20
缓冲器 | MC74LVX125 | MC74LVX125/D (104kB) | Quad Bus Buffer, 3-State | Pb-free Halide free | Active |  | 4 | 3-State | 2 | 3.6 | 9.7 |  | 4 | SOIC-14 TSSOP-14
缓冲器 | MC74LVX240 | MC74LVX240/D (128kB) | Octal Inverting Bus Buffer, 3-State | Pb-free Halide free | Active |  | 8 | 3-State | 2 | 3.6 | 9.7 |  | 4 | SOIC-20W TSSOP-20
缓冲器 | MC74LVX244 | MC74LVX244/D (105kB) | Octal Non-inverting Bus Buffer, 3-State | Pb-free Halide free | Active |  | 8 | 3-State | 2 | 3.6 | 10.6 |  | 4 | SOIC-20W TSSOP-20
缓冲器 | MC74LVX50 | MC74LVX50/D (154kB) | Hex Buffer | Pb-free Halide free | Active |  | 6 | CMOS | 2 | 3.6 | 9.7 |  | 4 | SOIC-14 TSSOP-14
缓冲器 | MC74LVX541 | MC74LVX541/D (111kB) | Octal Bus Buffer | Pb-free Halide free | Active |  | 8 | 3-State | 2 | 3.6 | 7 |  | 4 | SOIC-20W TSSOP-20
缓冲器 | MC74VHC04 | MC74VHC04/D (80kB) | Hex Inverter | Pb-free Halide free AEC Qualified | Active |  | 6 | CMOS | 2 | 5.5 | 12 |  | 8 | SOIC-14 TSSOP-14
缓冲器 | MC74VHC125 | MC74VHC125/D (89kB) | Quad Bus Buffer, 3-State | Pb-free Halide free PPAP Capable | Active |  | 4 | 3-State | 2 | 5.5 | 7.5 |  | 8 | SOIC-14 TSSOP-14
缓冲器 | MC74VHC126 | MC74VHC126/D (122.0kB) | Quad Bus Buffer, 3-State | Pb-free Halide free AEC Qualified PPAP Capable | Active |  | 4 | 3-State | 2 | 5.5 | 7.5 |  | 8 | SOIC-14 TSSOP-14
缓冲器 | MC74VHC1G05 | MC74VHC1G05/D (200kB) | Single Inverter, Open Drain | Pb-free Halide free AEC Qualified PPAP Capable | Active |  | 1 | Open Drain | 2 | 5.5 | 7.5 |  | 8 | SC-74A SC-88A / SC-70-5 TSOP-5 / SOT-23-5
缓冲器 | MC74VHC1G07 | MC74VHC1G07/D (201kB) | Single Non-Inverting Buffer, Open Drain | Pb-free Halide free AEC Qualified PPAP Capable | Active |  | 1 | Open Drain | 2 | 5.5 | 7.5 |  | 8 | SC-74A SC-88A / SC-70-5 TSOP-5 / SOT-23-5
缓冲器 | MC74VHC240 | MC74VHC240/D (127.0kB) | Octal Inverting Bus Buffer/Line Driver, 3-State Output | Pb-free Halide free | Active |  | 8 | 3-State | 2 | 5.5 | 7.5 |  | 8 | SOIC-20W TSSOP-20
缓冲器 | MC74VHC244 | MC74VHC244/D (134.0kB) | Octal Non-inverting Bus Buffer, 3-State | Pb-free Halide free PPAP Capable | Active |  | 8 | 3-State | 2 | 5.5 | 7.5 |  | 8 | SOIC-20W TSSOP-20
缓冲器 | MC74VHC50 | MC74VHC50/D (125.0kB) | Hex Buffer | Pb-free Halide free PPAP Capable | Active |  | 6 | 3-State | 2 | 5.5 | 7.5 |  | 8 | SOIC-14 TSSOP-14
缓冲器 | MC74VHC540 | MC74VHC540/D (114.0kB) | Octal Bus Buffer | Pb-free Halide free | Active |  | 8 | 3-State | 2 | 5.5 | 7 |  | 8 | SOIC-20W TSSOP-20
缓冲器 | MC74VHC541 | MC74VHC541/D (84kB) | Octal Bus Buffer | Pb-free Halide free | Active |  | 8 | 3-State | 2 | 5.5 | 7 |  | 8 | SOIC-20W TSSOP-20
缓冲器 | MC74VHCT125A | MC74VHCT125A/D (133kB) | Quad Bus Buffer, 3-State, TTL Level | Pb-free Halide free AEC Qualified PPAP Capable | Active |  | 4 | 3-State | 4.5 | 5.5 | 7.5 |  | 8 | SOIC-14 TSSOP-14
缓冲器 | MC74VHCT126A | MC74VHCT126A/D (92kB) | Quad Bus Buffer, 3-State, TTL Level | Pb-free Halide free PPAP Capable | Active |  | 4 | 3-State | 4.5 | 5.5 | 7.5 |  | 8 | SOIC-14 TSSOP-14
缓冲器 | MC74VHCT240A | MC74VHCT240A/D (93kB) | Octal Inverting Buffer/Line Driver, 3-State Output | Pb-free Halide free | Active |  | 8 | 3-State | 4.5 | 5.5 | 8.8 |  | 8 | SOIC-20W TSSOP-20
缓冲器 | MC74VHCT244A | MC74VHCT244A/D (95kB) | Octal Bus Buffer/Line Driver | Pb-free Halide free AEC Qualified PPAP Capable | Active |  | 8 | 3-State | 4.5 | 5.5 | 8.4 |  | 8 | SOIC-20W TSSOP-20
缓冲器 | MC74VHCT257A | MC74VHCT257A/D (96kB) | Quad 2-Channel Multiplexer (Mux) with 3-State Outputs | Pb-free Halide free | Active |  | 4 | 3-State | 4.5 | 5.5 | 7.9 |  | 8 | SOIC-16 TSSOP-16
缓冲器 | MC74VHCT50A | MC74VHCT50A/D (126kB) | Non-inverting Buffer / CMOS Logic Level Shifter with LSTTL-Compatible Inputs | Pb-free Halide free PPAP Capable | Active |  | 6 | CMOS | 4.5 | 5.5 | 7.7 |  | 8 | SOIC-14 TSSOP-14
缓冲器 | MC74VHCT541A | MC74VHCT541A/D (105kB) | Non-inverting Octal Bus Buffer/Line Driver/Line Receiver, TTL Level, 3-State | Pb-free Halide free AEC Qualified PPAP Capable | Active |  | 8 | 3-State | 4.5 | 5.5 | 7.9 |  | 8 | SOIC-20W TSSOP-20
缓冲器 | MM74HC04 | MM74HC04/D (230kB) | Hex Inverter | Pb-free Halide free | Active |  | 6 | CMOS | 2 | 6 | 9 |  | 5.2 | SOIC-14 SOP-14 TSSOP-14 TSSOP-14 WB
缓冲器 | MM74HC125 | MM74HC126/D (389kB) | 3-STATE Quad Buffers | Pb-free Halide free | Active |  | 6 | 3-State | 2 | 6 | 13 |  | 7.8 | SOIC-14 TSSOP-14 TSSOP-14 WB
缓冲器 | MM74HC126 | MM74HC126/D (389kB) | 3-STATE Quad Buffers | Pb-free Halide free | Active |  | 6 | 3-State | 2 | 6 | 13 |  | 7.8 | SOIC-14 TSSOP-14
缓冲器 | MM74HC240 | MM74HC240/D (220kB) | Inverting Octal 3-STATE Buffer | Pb-free Halide free | Active |  | 8 | 3-State | 2 | 6 | 11 |  | 7.8 | SOIC-20W SOP-20 TSSOP-20
缓冲器 | MM74HC244 | MM74HC244/D (223kB) | Octal 3-STATE Buffer | Pb-free Halide free | Active |  | 8 | 3-State | 2 | 6 | 14 |  | 7.8 | SOIC-20W SOP-20 TSSOP-20
缓冲器 | MM74HC540 | MM74HC541/D (219kB) | Inverting Octal 3-STATE Buffers | Pb-free Halide free | Active |  | 8 | 3-State | 2 | 6 | 11 |  | 7.8 | SOIC-20W TSSOP-20
缓冲器 | MM74HC541 | MM74HC541/D (219kB) | Octal 3-STATE Buffers | Pb-free Halide free | Active |  | 8 | 3-State | 2 | 6 | 11 |  | 7.8 | SOIC-20W SOP-20 TSSOP-20
缓冲器 | MM74HCT04 | MM74HCT04/D (456kB) | Hex Inverter | Pb-free Halide free | Active |  | 6 | CMOS | 4.5 | 5.5 | 14 |  | 4.8 | SOIC-14 SOP-14 TSSOP-14 TSSOP-14 WB
缓冲器 | MM74HCT05 | MM74HCT05/D (471kB) | Hex Inverter (Open Drain) | Pb-free Halide free | Active |  | 6 | CMOS | 4.5 | 5.5 | 12 |  | 4.8 | SOIC-14 SOP-14 TSSOP-14 WB
缓冲器 | MM74HCT240 | MM74HCT244/D (227kB) | Inverting Octal 3-STATE Buffer | Pb-free Halide free | Active |  | 8 | 3-State | 4.5 | 5.5 | 14 |  | 7.2 | SOIC-20W TSSOP-20
缓冲器 | MM74HCT244 | MM74HCT244/D (227kB) | Octal 3-STATE Buffer | Pb-free Halide free | Active |  | 8 | 3-State | 4.5 | 5.5 | 14 |  | 7.2 | SOIC-20W SOP-20 TSSOP-20
缓冲器 | MM74HCT540 | MM74HCT541/D (395kB) | Inverting Octal 3-STATE Buffer | Pb-free Halide free | Active |  | 8 | 3-State | 4.5 | 5.5 | 12 |  | 7.2 | SOIC-20W TSSOP-20
缓冲器 | MM74HCT541 | MM74HCT541/D (395kB) | Octal 3-STATE Buffer | Pb-free Halide free | Active |  | 8 | 3-State | 4.5 | 5.5 | 14 |  | 7.2 | SOIC-20W TSSOP-20
缓冲器 | MM74HCU04 | MM74HCU04/D (423kB) | Hex Inverter | Pb-free Halide free | Active |  | 6 | CMOS | 2 | 6 | 8.4 |  | 7.8 | SOIC-14 TSSOP-14 TSSOP-14 WB
缓冲器 | NC7NP14 | NC7NP14/D (841kB) | TinyLogic ULP Triple Inverter with Schmitt Trigger Input | Pb-free Halide free | Active |  | 3 | CMOS | 0.9 | 3.6 | 5 |  | 2.6 | UQFN-8 US8
缓冲器 | NC7NP34 | NC7NP34/D (338kB) | TinyLogic ULP Triple Buffer | Pb-free Halide free | Active |  | 3 | CMOS | 0.9 | 3.6 | 5 |  | 2.6 | UQFN-8 US8
缓冲器 | NC7NZ04 | NC7NZ04/D (118kB) | TinyLogic UHS Inverter | Pb-free Halide free | Active |  | 3 | CMOS | 1.65 | 5.5 | 2.4 |  | 32 | UQFN-8 US8
缓冲器 | NC7NZ14 | NC7NZ14/D (183kB) | TinyLogic UHS Inverter with Schmitt Trigger Input | Pb-free Halide free | Active |  | 3 | CMOS | 1.65 | 5.5 | 3.7 |  | 32 | UQFN-8 US8
缓冲器 | NC7NZ17 | NC7NZ17/D (182kB) | TinyLogic UHS Triple Buffer with Schmitt Trigger Inputs | Pb-free Halide free | Active |  | 3 | CMOS | 1.65 | 5.5 | 3.6 |  | 32 | UQFN-8 US8
缓冲器 | NC7NZ34 | NC7NZ34/D (181kB) | TinyLogic UHS Triple Buffer | Pb-free Halide free | Active |  | 3 | CMOS | 1.65 | 5.5 | 2.4 |  | 32 | UQFN-8 US8
缓冲器 | NC7S04 | NC7S04/D (186kB) | TinyLogic HS Inverter | Pb-free Halide free | Active |  | 1 | CMOS | 2 | 6 | 3 |  | 2.6 | SC-88A / SC-70-5 SIP-6 SOT-23-5
缓冲器 | NC7S14 | NC7S14/D (187kB) | TinyLogic HS Inverter with Schmitt Trigger Input | Pb-free Halide free | Active |  | 1 | CMOS | 2 | 6 | 4.5 |  | 2.6 | SC-88A-5 / SC-70-5 SIP-6 SOT-23-5
缓冲器 | NC7SP04 | NC7SP04/D (765kB) | TinyLogic ULP Inverter | Pb-free Halide free | Active |  | 1 | CMOS | 0.9 | 3.6 | 5 |  | 2.6 | SC-88A-5 / SC-70-5 SIP-6 UDFN-6
缓冲器 | NC7SP05 | NC7SP05/D (410kB) | TinyLogic ULP Inverter (Open Drain Output) | Pb-free Halide free | Active |  | 1 | CMOS | 0.9 | 3.6 | 3 |  | 2.6 | SC-88A-5 / SC-70-5 SIP-6
缓冲器 | NC7SP125 | NC7SP125/D (412kB) | TinyLogic ULP Buffer with 3-STATE Output | Pb-free Halide free | Active |  | 1 | 3-State | 0.9 | 3.6 | 4 |  | 2.6 | SC-88A-5 / SC-70-5 SIP-6
缓冲器 | NC7SP126 | NC7SP126/D (696kB) | TinyLogic ULP Buffer with 3-STATE Output | Pb-free Halide free | Active |  | 1 | 3-State | 0.9 | 3.6 | 4 |  | 2.6 | SC-88A-5 / SC-70-5 SIP-6 UDFN-6
缓冲器 | NC7SP14 | NC7SP14/D (413kB) | TinyLogic ULP Inverter with Schmitt Trigger Input | Pb-free Halide free | Active |  | 1 | CMOS | 0.9 | 3.6 | 5 |  | 2.6 | SC-88A-5 / SC-70-5 SIP-6
缓冲器 | NC7SP17 | NC7SP17/D (812kB) | TinyLogic ULP Single Buffer with Schmitt Trigger Input | Pb-free Halide free | Active |  | 1 | CMOS | 0.9 | 3.6 | 5 |  | 2.6 | SC-88A-5 / SC-70-5 SIP-6 UDFN-6
缓冲器 | NC7SP34 | NC7SP34/D (414kB) | TinyLogic ULP Single Buffer | Pb-free Halide free | Active |  | 1 | CMOS | 0.9 | 3.6 | 5 |  | 2.6 | SC-88A-5 / SC-70-5 SIP-6
缓冲器 | NC7SPU04 | NC7SPU04/D (417kB) | TinyLogic ULP Unbuffered Inverter | Pb-free Halide free | Active |  | 1 | CMOS | 0.9 | 3.6 | 5 |  | 2.6 | SC-88A-5 / SC-70-5 SIP-6
缓冲器 | NC7ST04 | NC7ST04/D (139kB) | TinyLogic HST Inverter | Pb-free Halide free | Active |  | 1 | CMOS | 4.5 | 5.5 | 6 |  | 2 | SC-74A SC-88A / SC-70-5
缓冲器 | NC7SU04 | NC7SU04/D (185kB) | TinyLogic HS Unbuffered Inverter | Pb-free Halide free | Active |  | 1 | CMOS | 2 | 6 | 3 |  | 2.6 | SC-74A SC-88A / SC-70-5 SIP-6
缓冲器 | NC7SV04 | NC7SV04/D (673kB) | TinyLogic ULP-A Inverter | Pb-free Halide free | Active |  | 1 | CMOS | 0.9 | 3.6 | 1.5 |  | 24 | SC-88A-5 / SC-70-5 SIP-6 UDFN-6
缓冲器 | NC7SV05 | NC7SV05/D (646kB) | TinyLogic ULP-A Inverter (Open Drain Output) | Pb-free Halide free | Active |  | 1 | CMOS | 0.9 | 3.6 | 1 |  | 24 | SC-88A-5 / SC-70-5 SIP-6 UDFN-6
缓冲器 | NC7SV125 | NC7SV125/D (428kB) | TinyLogic ULP-A Buffer with 3-STATE Output | Pb-free Halide free | Active |  | 1 | 3-State | 0.9 | 3.6 | 1 |  | 24 | SC-88A-5 / SC-70-5 SIP-6
缓冲器 | NC7SV126 | NC7SV126/D (652kB) | TinyLogic ULP-A Buffer with 3-STATE Output | Pb-free Halide free | Active |  | 1 | 3-State | 0.9 | 3.6 | 1 |  | 24 | SC-88A-5 / SC-70-5 SIP-6
缓冲器 | NC7SV14 | NC7SV14/D (474kB) | TinyLogic ULP-A Inverter with Schmitt Trigger Input | Pb-free Halide free | Active |  | 1 | CMOS | 0.9 | 3.6 | 1.5 |  | 24 | SC-88A-5 / SC-70-5 SIP-6
缓冲器 | NC7SV17 | NC7SV17/D (957kB) | TinyLogic ULP-A Single Buffer with Schmitt Trigger Input | Pb-free Halide free | Active |  | 1 | CMOS | 0.9 | 3.6 | 1.5 |  | 24 | SC-88A-5 / SC-70-5 SIP-6 UDFN-6
缓冲器 | NC7SV34 | NC7SV34/D (414kB) | TinyLogic ULP-A Single Buffer | Pb-free Halide free | Active |  | 1 | CMOS | 0.9 | 3.6 | 1.5 |  | 24 | SC-88A-5 / SC-70-5 SIP-6
缓冲器 | NC7SVL04 | NC7SVL04/D (691kB) | TinyLogic Low-ICCT Inverter | Pb-free Halide free | Active |  | 1 | CMOS | 0.9 | 3.6 | 1.5 |  | 24 | SC-88A-5 / SC-70-5 SIP-6
缓冲器 | NC7SVU04 | NC7SVU04/D (413kB) | TinyLogic ULP-A Unbuffered Inverter | Pb-free Halide free | Active |  | 1 | CMOS | 0.9 | 3.6 | 1.5 |  | 24 | SC-88A-5 / SC-70-5 SIP-6
缓冲器 | NC7SZ04 | NC7SZ04/D (242kB) | TinyLogic UHS Inverter | Pb-free Halide free | Active |  | 1 | CMOS | 1.65 | 5.5 | 2.4 |  | 32 | SC-88A-5 / SC-70-5 SIP-6 SOT-23-5 UDFN-6
缓冲器 | NC7SZ05 | NC7SZ05/D (262kB) | TinyLogic UHS Inverter (Open Drain Output) | Pb-free Halide free | Active |  | 1 | CMOS | 1.65 | 5.5 | 1.9 |  | 32 | SC-88A-5 / SC-70-5 SIP-6 SOT-23-5 UDFN-6
缓冲器 | NC7SZ125 | NC7SZ125/D (257kB) | TinyLogic UHS Buffer with 3-STATE Output | Pb-free Halide free | Active |  | 1 | 3-State | 1.65 | 5.5 | 2.6 |  | 32 | SC-88A-5 / SC-70-5 SIP-6 SOT-23-5 UDFN-6
缓冲器 | NC7SZ126 | NC7SZ126/D (257kB) | TinyLogic UHS Buffer with 3-STATE Output | Pb-free Halide free | Active |  | 1 | 3-State | 1.65 | 5.5 | 2.6 |  | 32 | SC-88A / SC-70-5 SIP-6 SOT-23-5 UDFN-6
缓冲器 | NC7SZ14 | NC7SZ14/D (244kB) | TinyLogic UHS Inverter with Schmitt Trigger Input | Pb-free Halide free | Active |  | 1 | CMOS | 1.65 | 5.5 | 3.7 |  | 32 | SC-88A-5 / SC-70-5 SIP-6 SOT-23-5 UDFN-6
缓冲器 | NC7SZ34 | NC7SZ34/D (729kB) | Ultra High Speed Buffer | Pb-free Halide free | Active |  | 1 | CMOS | 1.65 | 5.5 | 2.4 |  | 32 | WLCSP-4
缓冲器 | NC7SZU04 | NC7SZU04/D (249kB) | TinyLogic UHS Unbuffered Inverter | Pb-free Halide free | Active |  | 1 | CMOS | 1.65 | 5.5 | 5 |  | 16 | SC-88A / SC-70-5 SIP-6 SOT-23-5 UDFN-6
缓冲器 | NC7WP125 | NC7WP125/D (351kB) | TinyLogic ULP Buffer with 3-STATE Output | Pb-free Halide free | Active |  | 2 | 3-State | 0.9 | 3.6 | 4 |  | 2.6 | UQFN-8 US8
缓冲器 | NC7WP14 | NC7WP14/D (301kB) | TinyLogic ULP Inverter with Schmitt Trigger Inputs | Pb-free Halide free | Active |  | 2 | CMOS | 0.9 | 3.6 | 5 |  | 2.6 | SC-88-6 / SC-70-6 / SOT-363-6 SIP-6
缓冲器 | NC7WV04 | NC7WV04/D (301kB) | TinyLogic ULP-A Dual Inverter | Pb-free Halide free | Active |  | 2 | CMOS | 0.9 | 3.6 | 1.5 |  | 24 | SC-88-6 / SC-70-6 / SOT-363-6 SIP-6
缓冲器 | NC7WV07 | NC7WV07/D (500kB) | TinyLogic ULP-A Dual Buffer (Open-Drain Output) | Pb-free Halide free | Active |  | 2 | Open Drain | 0.9 | 3.6 | 1 |  | 24 | SC-88-6 / SC-70-6 / SOT-363-6 SIP-6
缓冲器 | NC7WV125 | NC7WV125/D (1024kB) | TinyLogic ULP-A Dual Buffer with 3-STATE Output | Pb-free Halide free | Active |  | 1 | 3-State | 0.9 | 3.6 | 1 |  | 24 | US8
缓冲器 | NC7WV14 | NC7WV14/D (482kB) | TinyLogic ULP-A Dual Inverter with Schmitt Trigger Input | Pb-free Halide free | Active |  | 2 | CMOS | 0.9 | 3.6 | 1.5 |  | 24 | SC-88-6 / SC-70-6 / SOT-363-6 SIP-6
缓冲器 | NC7WV16 | NC7WV16/D (302kB) | TinyLogic ULP-A Dual Buffer | Pb-free Halide free | Active |  | 2 | CMOS | 0.9 | 3.6 | 1.5 |  | 24 | SC-88-6 / SC-70-6 / SOT-363-6 SIP-6
缓冲器 | NC7WV17 | NC7WV17/D (296kB) | TinyLogic ULP-A Dual Buffer with Schmitt Trigger Input | Pb-free Halide free | Active |  | 2 | CMOS | 0.9 | 3.6 | 1.5 |  | 24 | SC-88-6 / SC-70-6 / SOT-363-6 SIP-6
缓冲器 | NC7WZ04 | NC7WZ04/D (126kB) | TinyLogic UHS Dual Inverter | Pb-free Halide free | Active |  | 2 | CMOS | 1.65 | 5.5 | 2.3 |  | 32 | SC-88-6 / SC-70-6 / SOT-363-6 SIP-6 UDFN-6
缓冲器 | NC7WZ07 | NC7WZ07/D (184kB) | TinyLogic UHS Dual Buffer (Open-Drain Outputs) | Pb-free Halide free | Active |  | 2 | Open Drain | 1.65 | 5.5 | 1.4 |  | 32 | SC-88-6 / SC-70-6 / SOT-363-6 SIP-6 UDFN-6
缓冲器 | NC7WZ125 | NC7WZ125/D (194kB) | TinyLogic UHS Buffer with 3-STATE Output | Pb-free Halide free | Active |  | 2 | 3-State | 1.65 | 5.5 | 5 |  | 32 | UQFN-8 US8
缓冲器 | NC7WZ126 | NC7WZ126/D (193kB) | TinyLogic UHS Buffer with 3-STATE Output | Pb-free Halide free | Active |  | 2 | 3-State | 1.65 | 5.5 | 5 |  | 32 | UQFN-8 US8
缓冲器 | NC7WZ14 | NC7WZ14/D (132kB) | TinyLogic UHS Dual Inverter with Schmitt Trigger Inputs | Pb-free Halide free | Active |  | 2 | CMOS | 1.65 | 5.5 | 3.2 |  | 32 | SC-88-6 / SC-70-6 / SOT-363-6 SIP-6 UDFN-6
缓冲器 | NC7WZ16 | NC7WZ16/D (121kB) | TinyLogic UHS Dual Buffer | Pb-free Halide free | Active |  | 2 | CMOS | 1.65 | 5.5 | 2.4 |  | 32 | SC-88-6 / SC-70-6 / SOT-363-6 SIP-6 UDFN-6
缓冲器 | NC7WZ17 | NC7WZ17/D (129kB) | TinyLogic UHS Dual Buffer with Schmitt Trigger Inputs | Pb-free Halide free | Active |  | 2 | CMOS | 1.65 | 5.5 | 3.6 |  | 32 | SC-88-6 / SC-70-6 / SOT-363-6 SIP-6 UDFN-6
缓冲器 | NC7WZ240 | NC7WZ240/D (195kB) | TinyLogic UHS Dual Inverting Buffer with 3-STATE Outputs | Pb-free Halide free | Active |  | 2 | 3-State | 1.65 | 5.5 | 5 |  | 32 | UQFN-8 US8
缓冲器 | NC7WZ241 | NC7WZ241/D (194kB) | TinyLogic UHS Dual Buffer with 3-STATE Outputs | Pb-free Halide free | Active |  | 2 | 3-State | 1.65 | 5.5 | 5 |  | 32 | UQFN-8 US8
缓冲器 | NC7WZU04 | NC7WZU04/D (127kB) | TinyLogic UHS Dual Unbuffered Inverter | Pb-free Halide free | Active |  | 2 | CMOS | 1.8 | 5.5 | 3.4 |  | 8 | SC-88-6 / SC-70-6 / SOT-363-6 SIP-6
缓冲器 | NL17SG04 | NL17SG04/D (86kB) | Single Inverter | AEC Qualified Pb-free Halide free | Active |  | 1 | CMOS | 0.9 | 4.6 | 3.7 |  | 8 | SC-88A / SC-70-5 SOT-953 UDFN-6
缓冲器 | NL17SG07 | NL17SG07/D (249kB) | Buffer with Open-Drain Output | AEC Qualified Pb-free Halide free | Active |  | 1 | Open Drain | 0.9 | 3.6 | 2.5 |  | 20 | SC-88A / SC-70-5 SOT-953 UDFN-6
缓冲器 | NL17SG07E | NL17SG07E/D (67kB) | Buffer with Open Drain Outputs, Low Voltage | Pb-free Halide free | Active |  | 1 | Open Drain | 0.9 | 3.6 | 2.5 |  | 20 | SC-88A / SC-70-5
缓冲器 | NL17SG125 | NL17SG125/D (150kB) | Bus Buffer with 3-State | Pb-free Halide free | Active |  | 1 | 3-State | 0.9 | 3.6 | 6.2 |  | 3 | SC-88A / SC-70-5 SOT-953
缓冲器 | NL17SG126 | NL17SG126/D (121kB) | Bus Buffer with 3-State Output | Pb-free Halide free | Active |  | 1 | 3-State | 0.9 | 3.6 | 6.2 |  | 8 | SC-88A / SC-70-5 SOT-953
缓冲器 | NL17SG17 | NL17SG17/D (89kB) | Schmitt Buffer | AEC Qualified Pb-free Halide free PPAP Capable | Active |  | 1 | CMOS | 0.9 | 3.6 | 7.8 |  | 8 | SC-88A / SC-70-5 SOT-953 UDFN-6
缓冲器 | NL17SG34 | NL17SG34/D (137kB) | Single Buffer | AEC Qualified Pb-free Halide free | Active |  | 1 | CMOS | 0.9 | 3.6 | 3.7 |  | 8 | SC-88A / SC-70-5 SOT-953 UDFN-6
缓冲器 | NL17SH125 | NL17SH125/D (96.0kB) | Non-Inverting 3-State Buffer | Pb-free Halide free | Active |  | 1 | 3-State | 1.65 | 5.5 | 11.5 |  | 8 | SOT-953
缓冲器 | NL17SH126 | NL17SH126/D (104.0kB) | Noninverting 3-State Buffer | Pb-free Halide free | Active |  | 1 | 3-State | 5.5 | 2 | 3.5 |  | 8 | SOT-953
缓冲器 | NL17SH17 | NL17SH17/D (96.0kB) | Single Schmitt-Trigger Buffer | Pb-free Halide free | Active |  | 1 | CMOS | 1.65 | 5.5 | 16.3 |  | 4 | SOT-953
缓冲器 | NL17SH34 | NL17SH34/D (90.0kB) | Single Buffer | Pb-free Halide free | Active |  | 1 | CMOS | 1.65 | 5.5 | 10.6 |  | 8 | SOT-953
缓冲器 | NL17SHT126 | NL17SHT126/D (102.0kB) | Non-Iinverting 3-State Buffer | Pb-free Halide free | Active |  | 1 | 3-State | 3 | 5.5 | 11.5 |  | 8 | SOT-953
缓冲器 | NL17SV16 | NL17SV16/D (81kB) | Single Non-Inverting Buffer | Pb-free Halide free | Active |  | 1 | CMOS | 0.9 | 4.6 | 1.5 |  | 50 | SOT-553
缓冲器 | NL17SZ05 | NL17SZ05/D (181kB) | Single Open Drain Inverter | Pb-free Halide free | Active |  | 1 | Open Drain | 1.65 | 5.5 | 3 |  | 24 | SC-74A SOT-953
缓冲器 | NL17SZ06 | NL17SZ06/D (184kB) | Single Inverter, Open Drain | Pb-free Halide free | Active |  | 1 | Open Drain | 1.65 | 5.5 | 3 |  | 24 | SC-74A SC-88A / SC-70-5 SOT-553
缓冲器 | NL17SZ07 | NL17SZ07/D (185kB) | Single Non-Inverting Buffer, Open Drain | Pb-free Halide free | Active |  | 1 | Open Drain | 1.65 | 5.5 | 3.5 |  | 24 | SC-74A SC-88A / SC-70-5 SOT-553 SOT-953
缓冲器 | NL17SZ126 | NL17SZ126/D (186kB) | Single Non-Inverting Buffer, 3-State | Pb-free Halide free AEC Qualified PPAP Capable | Active |  | 1 | 3-State | 1.65 | 5.5 | 5 |  | 24 | SC-74A SC-88A / SC-70-5 SOT-553 SOT-953
缓冲器 | NL17SZ14 | NL17SZ14/D (186kB) | Single Inverter with Schmitt Trigger Input | Pb-free Halide free AEC Qualified PPAP Capable | Active |  | 1 | CMOS | 1.65 | 5.5 | 5.9 |  | 24 | SC-74A SC-88A / SC-70-5 SOT-553 SOT-953
缓冲器 | NL17SZ16 | NL17SZ16/D (182kB) | Single Buffer | Pb-free Halide free | Active |  | 1 | CMOS | 1.65 | 5.5 | 4.3 |  | 24 | SC-74A SC-88A / SC-70-5 SOT-553
缓冲器 | NL17SZ17 | NL17SZ17/D (185kB) | Single Non-Inverting Buffer with Schmitt Trigger Output | Pb-free Halide free AEC Qualified PPAP Capable | Active |  | 1 | CMOS | 1.65 | 5.5 | 5.9 |  | 24 | SC-74A SC-88A / SC-70-5 SOT-553 SOT-953
缓冲器 | NL17SZ240 | NL17SZ240/D (153kB) | NL17SZ240 | Pb-free Halide free AEC Qualified PPAP Capable | Active |  | 1 | 3-State | 1.65 | 5.5 | 2.5 |  | 24 | SC-88A / SC-70-5
缓冲器 | NL17SZU04 | NL17SZU04/D (183kB) | Unbuffered Single Inverter | Pb-free Halide free AEC Qualified PPAP Capable | Active |  | 1 | CMOS | 1.65 | 5.5 | 5.5 |  | 16 | SC-74A SC-88A / SC-70-5 SOT-553 SOT-953
缓冲器 | NL27WZ04 | NL27WZ04/D (186kB) | Dual Inverter | Pb-free Halide free AEC Qualified PPAP Capable | Active |  | 2 | CMOS | 1.65 | 5.5 | 3.6 |  | 32 | SC-88-6 / SC-70-6 / SOT-363-6 TSOP-6
缓冲器 | NL27WZ06 | NL27WZ06/D (117.0kB) | Dual Inverter, Open Drain | Pb-free Halide free AEC Qualified PPAP Capable | Active |  | 2 | CMOS | 1.65 | 5.5 | 3 |  | 32 | SC-88-6 / SC-70-6 / SOT-363-6 TSOP-6
缓冲器 | NL27WZ07 | NL27WZ07/D (175kB) | Dual Buffer, Open Drain | Pb-free Halide free AEC Qualified PPAP Capable | Active |  | 2 | Open Drain | 1.65 | 5.5 | 3.5 |  | 32 | SC-88-6 / SC-70-6 / SOT-363-6 TSOP-6
缓冲器 | NL27WZ125 | NL27WZ125/D (183kB) | Dual Buffer, 3-State Low Enable | Pb-free Halide free AEC Qualified PPAP Capable | Active |  | 2 | 3-State | 1.65 | 5.5 | 5.7 |  | 32 | US8
缓冲器 | NL27WZ126 | NL27WZ126/D (184kB) | Dual Buffer, 3-State High Enable | Pb-free Halide free AEC Qualified PPAP Capable | Active |  | 2 | 3-State | 1.65 | 5.5 | 5.7 |  | 24 | US8
缓冲器 | NL37WZ06 | NL37WZ06/D (287kB) | Triple Inverter, Open Drain | Pb-free Halide free | Active |  | 3 | CMOS | 1.65 | 5.5 | 3 |  | 32 | US8
缓冲器 | NL37WZ07 | NL37WZ07/D (102.0kB) | Triple Buffer, Open Drain | Pb-free Halide free PPAP Capable | Active |  | 3 | Open Drain | 1.65 | 5.5 | 3.5 |  | 32 | US8
缓冲器 | NL37WZ16 | NL37WZ16/D (287kB) | Triple Buffer | Pb-free Halide free AEC Qualified PPAP Capable | Active |  | 3 | CMOS | 1.65 | 5.5 | 2 |  | 24 | US8
缓冲器 | NL37WZ17 | NL37WZ17/D (287kB) | Triple Non-Inverting Buffer with Schmitt Trigger Inputs | Pb-free Halide free AEC Qualified PPAP Capable | Active |  | 3 | CMOS | 1.65 | 5.5 | 4.9 |  | 24 | US8
缓冲器 | NLSF3T125 | NLSF3T125/D (115.0kB) | Quad Bus Buffer with 3-state Control Inputs | Pb-free Halide free | Active |  | 4 | 3-State | 2 | 5.5 | 5.5 |  | 8 | QFN-16
缓冲器 | NLSF3T126 | NLSF3T126/D (86.0kB) | Quad Bus Buffer with 3-state Control Inputs | Pb-free Halide free | Active |  | 4 | 3-State | 2 | 5.5 | 7.5 |  | 8 | QFN-16
缓冲器 | NLU1G04 | NLU1G04/D (137kB) | Single Inverter | PPAP Capable Pb-free Halide free | Active |  | 1 | CMOS | 1.65 | 5.5 | 5.5 |  | 8 | UDFN-6
缓冲器 | NLU1G14 | NLU1G14/D (140kB) | Single Inverter with Schmitt Trigger Input | Pb-free Halide free | Active |  | 1 | CMOS | 1.65 | 5.5 | 8.6 |  | 8 | UDFN-6
缓冲器 | NLU1GT125 | NLU1GT125/D (119kB) | Single Non-Inverting Buffer, 3-State | Pb-free Halide free AEC Qualified PPAP Capable | Active |  | 1 | 3-State | 1.65 | 5.5 | 5.5 |  | 8 | UDFN-6
缓冲器 | NLU1GT126 | NLU1GT126/D (144kB) | Single Non-Inverting Buffer, TTL-Level | Pb-free Halide free | Active |  | 1 | 3-State | 1.65 | 5.5 | 5.5 |  | 8 | UDFN-6
缓冲器 | NLU1GT50 | NLU1GT50/D (151kB) | Single Non-Inverting Buffer with TTL-Compatible Inputs | Pb-free Halide free | Active |  | 1 | CMOS | 1.65 | 5.5 | 6.7 |  | 8 | UDFN-6
缓冲器 | NLU2G04 | NLU2G04/D (64kB) | Dual Inverter | Pb-free Halide free | Active |  | 2 | CMOS | 1.65 | 5.5 | 5.5 |  | 8 | UDFN-6
缓冲器 | NLU2G06 | NLU2G06/D (66kB) | Dual Inverter with Open Drain Output | Pb-free Halide free | Active |  | 2 | CMOS | 1.65 | 5.5 | 5.5 |  | 8 | UDFN-6
缓冲器 | NLU2G14 | NLU2G14/D (67kB) | Dual Inverter with Schmitt Trigger Input | Pb-free Halide free | Active |  | 2 | CMOS | 1.65 | 5.5 | 8.6 |  | 8 | UDFN-6
缓冲器 | NLU2G16 | NLU2G16/D (65kB) | Dual Buffer | Pb-free Halide free | Active |  | 2 | CMOS | 1.65 | 5.5 | 5.5 |  | 8 | UDFN-6
缓冲器 | NLU2G17 | NLU2G17/D (73kB) | Dual Buffer with Schmitt Trigger Output | Pb-free Halide free | Active |  | 2 | CMOS | 1.65 | 5.5 | 8.6 |  | 8 | UDFN-6
缓冲器 | NLU2GU04 | NLU2GU04/D (71kB) | Unbuffered Dual Inverter | Pb-free Halide free | Active |  | 2 | CMOS | 1.65 | 5.5 | 5.5 |  | 8 | UDFN-6
缓冲器 | NLU3G16 | NLU3G16/D (77kB) | Triple Non-Inverting Buffer | Pb-free Halide free | Active |  | 3 | CMOS | 1.65 | 5.5 | 5.5 |  | 8 | ULLGA-8
缓冲器 | NLV17SZ06 | NLV17SZ06/D (66kB) | Single Inverter, Open Drain | AEC Qualified PPAP Capable Pb-free Halide free | Active |  | 1 | Open Drain | 1.65 | 5.5 | 3 |  | 24 | SC-88A / SC-70-5
缓冲器 | NLV17SZ07 | NLV17SZ07/D (67kB) | Single Non-Inverting Buffer, Open Drain | AEC Qualified PPAP Capable Pb-free Halide free | Active |  | 1 | Open Drain | 1.65 | 5.5 | 3.5 |  | 24 | SC-88A / SC-70-5
缓冲器 | NLX2G06 | NLX2G06/D (73kB) | Dual Inverter with Open Drain Output | Pb-free Halide free | Active |  | 2 | Open Drain | 1.65 | 5.5 | 2.4 |  | 24 | UDFN-6
缓冲器 | NLX2G07 | NLX2G07/D (74kB) | Dual Buffer with Open Drain Output | Pb-free Halide free | Active |  | 2 | Open Drain | 1.65 | 5.5 | 3.5 |  | 32 | UDFN-6
缓冲器 | NLX2G14 | NLX2G14/D (76kB) | Dual Inverter with Schmitt Trigger Input | Pb-free Halide free | Active |  | 2 | CMOS | 1.65 | 5.5 | 5 |  | 24 | UDFN-6
缓冲器 | NLX2G16 | NLX2G16/D (71kB) | Dual Buffer | AEC Qualified PPAP Capable Pb-free Halide free | Active |  | 2 | CMOS | 1.65 | 5.5 | 1.8 |  | 24 | UDFN-6
缓冲器 | NLX3G14 | NLX3G14/D (70kB) | Triple Inverter with Schmitt Trigger Input | Pb-free Halide free | Active |  | 3 | CMOS | 1.65 | 5.5 | 5 |  | 24 | UDFN-8
缓冲器 | NLX3G16 | NLX3G16/D (123kB) | Triple Buffer | PPAP Capable Pb-free Halide free | Active |  | 3 | CMOS | 1.65 | 5.5 | 1.8 |  | 24 | UDFN-8
总线收发器 | 74AC245 | 74ACT245/D (524kB) | Octal Bidirectional Transceiver with 3-STATE Inputs/ Outputs | Pb-free Halide free | Active |  | 8 | 3-State | 2 | 6 | 6.5 |  | 24 | SOIC-20W TSSOP-20
总线收发器 | 74ACT245 | 74ACT245/D (524kB) | Octal Bidirectional Transceiver with 3-STATE Inputs/ Outputs | Pb-free Halide free | Active |  | 8 | 3-State | 4.5 | 5.5 | 6.5 |  | 24 | SOIC-20W TSSOP-20
总线收发器 | 74ALVC16245 | 74ALVC16245/D (229kB) | Low Voltage 1.8/2.5/3.3 V 16-Bit Transceiver | Pb-free Halide free | Active |  | 16 | 3-State | 1.65 | 3.6 | 3 |  | 24 | TSSOP-48
总线收发器 | 74LCX16245 | 74LCX16245/D (240kB) | Low Voltage 16-Bit Bidirectional Transceiver with 5V Tolerant Inputs and Outputs | Pb-free Halide free | Active |  | 16 | 3-State | 2 | 3.6 | 4.5 |  | 24 | TSSOP-48
总线收发器 | 74LCX16500 | 74LCX16500/D (226kB) | Low Voltage 18-Bit Universal Bus Transceivers with 5V Tolerant Inputs and Outputs | Pb-free Halide free | Active |  | 18 | CMOS | 2 | 3.6 | 6 |  | 24 | TSSOP-56
总线收发器 | 74LCX16501 | 74LCX16501/D (201kB) | 18-Bit Universal Bus Transceivers with 5VTolerant Inputs and Outputs | Pb-free Halide free | Active |  | 18 | CMOS | 2 | 3.6 | 6 |  | 24 | TSSOP-56
总线收发器 | 74LCX16543 | 74LCX16543/D (210kB) | Low Voltage 16-Bit Registered Transceiver with 5V-Tolerant Inputs and Outputs | Pb-free Halide free | Active |  | 16 | 3-State | 2 | 3.6 | 5.2 |  | 24 | TSSOP-56
总线收发器 | 74LCX16646 | 74LCX16646/D (240kB) | Low Voltage 16-Bit Transceiver/Register with 5V Tolerant Inputs and Outputs | Pb-free Halide free | Active |  | 16 | 3-State | 2 | 3.6 | 5.2 |  | 24 | TSSOP-56
总线收发器 | 74LCX245 | 74LCX245/D (1099kB) | Low Voltage Bidirectional Transceiver with 5V Tolerant Inputs and Outputs | Pb-free Halide free | Active |  | 8 | 3-State | 2 | 3.6 | 7 |  | 24 | SOIC-20W SOP-20 TSSOP-20 WQFN-20
总线收发器 | 74LCX543 | 74LCX543/D (209kB) | Low Voltage Octal Registered Transceiver with 5V Tolerant Inputs and Outputs | Pb-free | Active |  | 8 | 3-State | 2 | 3.6 | 7 |  | 24 | TSSOP-24
总线收发器 | 74LCX652 | 74LCX652/D (225kB) | Low Voltage Transceiver/Register with 5V Tolerant Inputs and Outputs | Pb-free | Active |  | 8 | 3-State | 2 | 3.6 | 7 |  | 24 | TSSOP-24
总线收发器 | 74LCXH16245 | 74LCXH16245/D (216kB) | Low Voltage 16-Bit Bidirectional Transceiver with Bushold | Pb-free Halide free | Active |  | 16 | 3-State | 2 | 3.6 | 4.5 |  | 24 | TSSOP-48
总线收发器 | 74LCXH245 | 74LCXH245/D (316kB) | Low Voltage Bidirectional Transceiver with Bushold | Pb-free | Active |  | 8 | 3-State | 2 | 3.6 | 7 |  | 24 | TSSOP-20
总线收发器 | 74LCXP16245 | 74LCXP16245/D (221kB) | Low Voltage 16-Bit Bidirectional Transceiver with 5V Tolerant Inputs/Outputs and Pull-Down Resistors | Pb-free Halide free | Active |  | 16 | 3-State | 2 | 3.6 | 5.5 |  | 24 | TSSOP-48
总线收发器 | 74LCXR162245 | 74LCXR162245/D (220kB) | Low Voltage 16-Bit Bidirectional Transceiver with 5V Tolerant Inputs/Outputs and 26 Ohm Series Resistors in the Outputs | Pb-free Halide free | Active |  | 16 | 3-State | 2 | 3.6 | 5.3 |  | 12 | TSSOP-48
总线收发器 | 74LCXR2245 | 74LCXR2245/D (579kB) | Low Voltage Bidirectional Transceiver with 5V Tolerant Inputs and Outputs and 26 Ohm Series Resistors on Both A and B Ports | Pb-free | Active |  | 8 | 3-State | 2 | 3.6 | 5.3 |  | 12 | TSSOP-20
总线收发器 | 74LCXZ16245 | 74LCXZ16245/D (198kB) | Low Voltage 16-Bit Bidirectional Transceiver with 5V Tolerant Inputs and Outputs | Pb-free Halide free | Active |  | 16 | 3-State | 2.7 | 3.6 | 4.5 |  | 24 | TSSOP-48
总线收发器 | 74LVT162245 | 74LVT162245/D (216kB) | Low Voltage 16-Bit Transceiver with 3-STATE Outputs and 25 Ohm Series Resistors in A Port Outputs | Pb-free Halide free | Active |  | 16 | 3-State | 2.7 | 3.6 | 3.7 |  | 64 | TSSOP-48
总线收发器 | 74LVT245 | 74LVTH245/D (446kB) | Low Voltage Octal Bidirectional Transceiver with 3-STATE Inputs/Outputs | Pb-free Halide free | Active |  | 8 | 3-State | 2.7 | 3.6 | 3.5 |  | 64 | SOIC-20W TSSOP-20
总线收发器 | 74LVTH2245 | 74LVTH2245/D (413kB) | Low Voltage Octal Bidirectional Transceiver with 3-STATE Inputs/Outputs and 25 Ohm Series Resistors in the B Port Outputs | Pb-free | Active |  | 8 | 3-State | 2.7 | 3.6 | 3.7 |  | 64 | TSSOP-20
总线收发器 | 74LVTH245 | 74LVTH245/D (446kB) | Low Voltage Octal Bidirectional Transceiver with 3-STATE Inputs/Outputs | Pb-free | Active |  | 8 | 3-State | 2.7 | 3.6 | 3.7 |  | 64 | TSSOP-20
总线收发器 | 74LVX161284 | 74LVX161284/D (233kB) | Low Voltage IEEE 161284 Translating Transceiver | Pb-free Halide free | Active |  | 17 | 3-State | 3 | 3.6 | 40 |  | 84 | TSSOP-48
总线收发器 | 74LVX245 | 74LVX245/D (206kB) | Low Voltage Octal Bidirectional Transceiver | Pb-free Halide free | Active |  | 8 | 3-State | 2 | 3.6 | 10.1 |  | 4 | SOIC-20W TSSOP-20
总线收发器 | 74LVXC3245 | 74LVXC3245/D (364kB) | 8-Bit Dual Supply Configurable Voltage Interface Transceiver with 3-STATE Outputs | Pb-free Halide free | Active |  | 8 | 3-State | 3 | 5.5 | 8 |  | 24 | QSOP-24 TSSOP-24
总线收发器 | 74VCX16245 | 74VCX16245/D (263kB) | Low-Voltage 1.8/2.5/3.3 V 16-Bit Transceiver | Pb-free Halide free | Active |  | 16 | 3-State | 1.65 | 3.6 | 2.5 |  | 24 | TSSOP-48
总线收发器 | 74VCX245 | 74VCX245/D (689kB) | Low Voltage Bidirectional Transceiver with 3.6V Tolerant Inputs and Outputs | Pb-free Halide free | Active |  | 8 | 3-State | 1.4 | 3.6 | 4.5 |  | 24 | TSSOP-20 WQFN-20
总线收发器 | 74VHC245 | 74VHC245/D (217kB) | Octal Bidirectional Transceiver with 3-STATE Outputs | Pb-free Halide free | Active |  | 8 | 3-State | 2 | 5.5 | 7.5 |  | 8 | SOIC-20W SOP-20 TSSOP-20
总线收发器 | FST3126 | FST3126/D (77kB) | 4-bit Bus Switch | Pb-free Halide free | Active |  | 4 | 3-State | 4 | 5.5 | 0.25 |  | 128 | SOIC-14 TSSOP-14
总线收发器 | MC74AC245 | MC74AC245/D (93kB) | Octal Bidirectional Transceiver with 3-State Inputs/Outputs | Pb-free Halide free | Active |  | 8 | 3-State | 2 | 2 6 | 6.5 |  | 24 | SOIC-20W TSSOP-20
总线收发器 | MC74AC646 | MC74AC646/D (91kB) | Octal Bus Transceiver Register with 3-State Outputs (Non-inverting) | Pb-free Halide free | Active |  | 8 | 3-State | 2 | 6 | 12 |  | 24 | SOIC?24 WB
总线收发器 | MC74AC652 | MC74AC652/D (88kB) | Octal Bus Transceiver Register with 3-State Outputs (Non-inverting) | Pb-free Halide free | Active |  | 8 | 3-State | 2 | 6 | 12 |  | 24
总线收发器 | MC74ACT245 | MC74AC245/D (93kB) | Octal Bidirectional Transceiver with 3-State Inputs/Outputs | Pb-free Halide free | Active |  | 8 | 3-State | 4.5 | 5.5 | 8 |  | 24 | SOIC-20W TSSOP-20
总线收发器 | MC74ACT640 | MC74ACT640/D (71kB) | Octal 3-State Inverting Bus Transceiver | Pb-free Halide free | Active |  | 8 | 3-State | 4.5 | 5.5 | 8 |  | 24 | SOIC-20W
总线收发器 | MC74ACT646 | MC74AC646/D (91kB) | Octal Bus Transceiver/Register with 3-State Outputs (Non-inverting) | Pb-free Halide free | Active |  | 8 | 3-State | 4.5 | 5.5 | 14.5 |  | 24 | SOIC?24 WB
总线收发器 | MC74ACT652 | MC74AC652/D (88kB) | Octal Bus Transceiver/Register with 3-State Outputs (Non-inverting) | Pb-free Halide free | Active |  | 8 | 3-State | 4.5 | 5.5 | 14.5 |  | 24 | SOIC?24 WB
总线收发器 | MC74HC245A | MC74HC245A/D (86kB) | Octal 3-State Non-Inverting Bus/Transceiver | Pb-free Halide free AEC Qualified PPAP Capable | Active |  | 8 | 3-State | 2 | 6 | 15 |  | 6 | SOIC-20W TSSOP-20
总线收发器 | MC74HCT245A | MC74HCT245A/D (147.0kB) | Octal 3-State Non-Inverting Bus Transceiver | Pb-free Halide free AEC Qualified PPAP Capable | Active |  | 8 | 3-State | 4.5 | 5.5 | 22 |  | 6 | SOIC-20W TSSOP-20
总线收发器 | MC74LCX16245 | MC74LCX16245/D (123.0kB) | Low Voltage CMOS 16-Bit Transceiver | Pb-free Halide free | Active |  | 16 | 3-State | 2 | 3.6 | 5.2 |  | 24 | TSSOP-48
总线收发器 | MC74LCX245 | MC74LCX245/D (140.0kB) | Octal Transceiver, CMOS, Low Voltage | Pb-free Halide free AEC Qualified PPAP Capable | Active |  | 8 | 3-State CMOS | 2 | 3.6 | 7 |  | 24 | QFN-20 SOIC-20W TSSOP-20
总线收发器 | MC74LVX245 | MC74LVX245/D (110kB) | Octal Bus Transceiver | Pb-free Halide free | Active |  | 8 | 3-State | 2 | 3.6 | 10.1 |  | 4 | SOIC-20W TSSOP-20
总线收发器 | MC74LVX4245 | MC74LVX4245/D (98kB) | Dual Supply Octal Translating Transceiver | Pb-free Halide free AEC Qualified PPAP Capable | Active |  | 8 | 3-State | 2.7 | 3.6 | 10 |  | 24 | TSSOP-24
总线收发器 | MC74LVXC3245 | MC74LVXC3245/D (97kB) | Configurable Dual Supply Octal Transceiver | Pb-free Halide free | Active |  | 8 | 3-State | 2.3 | 3.6 | 9 |  | 24 | SOIC-24 TSSOP-24
总线收发器 | MC74VHC245 | MC74VHC245/D (131.0kB) | Octal Bus Transceiver | Pb-free Halide free | Active |  | 8 | 3-State | 2 | 5.5 | 7.5 |  | 8 | SOIC-20W TSSOP-20
总线收发器 | MC74VHCT245A | MC74VHCT245A/D (94kB) | Octal Bus Transceiver | Pb-free Halide free | Active |  | 8 | 3-State | 4.5 | 5.5 | 8.7 |  | 8 | SOIC-20W TSSOP-20
总线收发器 | MM74HC245A | MM74HC245A/D (223kB) | Octal 3-STATE Transceiver | Pb-free Halide free | Active |  | 8 | 3-State | 2 | 6 | 15 |  | 7.8 | SOIC-20W SOP-20 TSSOP-20
总线收发器 | MM74HCT245 | MM74HCT245/D (224kB) | Octal 3-STATE Transceiver | Pb-free Halide free | Active |  | 8 | 3-State | 4.5 | 5.5 | 23 |  | 7.2 | SOIC-20W SOP-20 TSSOP-20
D触发器和JK触发器 | NL17SZ74 | NL17SZ74/D (193kB) | Single D Flip-Flop | Pb-free Halide free AEC Qualified PPAP Capable | ActiveNEW | D-Type | 1 |  | 1.65 | 5.5 | 5 |  | 24 | UQFN-8 US8
D触发器和JK触发器 | NL17SZ175 | NL17SZ175/D (268kB) | D-Type Flip-Flop with Asynchronous Clear | Pb-free Halide free | Product Preview | D-Type | 1 |  | 1.65 | 5.5 | 2.6 |  | 32 | TSOP-6
D触发器和JK触发器 | 74LCX112 | 74LCX112/D (218kB) | Low Voltage Dual J-K Negative Edge-Triggered Flip-Flop with 5V Tolerant Inputs | Pb-free Halide free | Active | Dual J-K negative edge-triggered | 2 |  | 2 | 3.6 | 7.5 |  | 24 | SOIC-16 TSSOP-16
D触发器和JK触发器 | 74LCX162374 | 74LCX162374/D (255kB) | Low Voltage 16-Bit D-Type Flip-Flop with 5V Tolerant Inputs and Outputs and 26 Ohm Series Resistor | Pb-free Halide free | Active | 16 non-inverting D-type w/3-state outputs | 16 |  | 2 | 3.6 | 7 |  | 12 | TSSOP-48
D触发器和JK触发器 | 74LCX16374 | 74LCX16374/D (252kB) | Low Voltage 16-Bit D-Type Flip-Flop with 5V Tolerant Inputs and Outputs | Pb-free Halide free | Active | 16 non-inverting D-type w/3-state outputs | 16 |  | 2 | 3.6 | 7 |  | 24 | TSSOP-48
D触发器和JK触发器 | 74LCX74 | 74LCX74/D (980kB) | Low Voltage Dual D-Type Positive Edge-Triggered Flip-Flop with 5V Tolerant Inputs | Pb-free Halide free | Active | Dual D-type positive edge-triggered | 2 |  | 2 | 3.6 | 7 |  | 24 | QFN-14 SOIC-14 TSSOP-14 WB
D触发器和JK触发器 | 74LCX821 | 74LCX821/D (209kB) | Low Voltage 10-Bit D-Type Flip-Flop with 5V Tolerant Inputs and Outputs | Pb-free | Active | 10-bit D-type | 10 |  | 2 | 3.6 | 7 |  | 24 | TSSOP-24
D触发器和JK触发器 | 74LVT16374 | 74LVT16374/D (218kB) | Low Voltage 16-Bit D Flip-Flop with 3-STATE Outputs | Pb-free Halide free | Active | 20 non-inverting D-type w/3-state outputs | 20 |  | 2.7 | 3.6 | 4.5 |  | 64 | TSSOP-48
D触发器和JK触发器 | 74LVT574 | 74LVTH574/D (461kB) | Low Voltage Octal D-Type Flip-Flop with 3-STATE Outputs | Pb-free Halide free | Active | Octal D-type w/3-state outputs | 8 |  | 2.7 | 3.6 | 4.5 |  | 64 | SOIC-20W TSSOP-20
D触发器和JK触发器 | 74LVTH374 | 74LVTH374/D (426kB) | Low Voltage Octal D-Type Flip-Flop with 3-STATE Outputs | Pb-free | Active | Octal D-type w/3-state outputs | 8 |  | 2.7 | 3.6 | 4.9 |  | 64 | TSSOP-20
D触发器和JK触发器 | 74LVTH573 | 74LVT573/D (461kB) | Low Voltage Octal Transparent Latch with 3-STATE Outputs | Pb-free | Active | 8 latches w/3-state outputs | 8 |  | 2.7 | 3.6 | 4.1 |  | 64 | TSSOP-20
D触发器和JK触发器 | 74LVTH574 | 74LVTH574/D (461kB) | Low Voltage Octal D-Type Flip-Flop with 3-STATE Outputs | Pb-free | Active | Octal D-type w/3-state outputs | 8 |  | 2.7 | 3.6 | 4.6 |  | 64 | TSSOP-20
D触发器和JK触发器 | 74LVX273 | 74LVX273/D (211kB) | Low Voltage Octal D-Type Flip-Flop | Pb-free Halide free | Active | Octal D-type | 8 |  | 2 | 3.6 | 14.5 |  | 4 | SOIC-20W TSSOP-20
D触发器和JK触发器 | 74LVX74 | 74LVX74/D (403kB) | Low Voltage Dual D-Type Positive Edge-Triggered Flip-Flop | Pb-free Halide free | Active | Dual D-type positive edge-triggered | 2 |  | 2 | 3.6 | 8.2 14.1 |  | 4 | SOIC-14 TSSOP-14 WB
D触发器和JK触发器 | 74VCX16374 | 74VCX16374/D (253kB) | Low-Voltage 1.8/2.5/3.3 V 16-Bit D-Type Flip-Flop | Pb-free Halide free | Active | Set/Reset | 16 |  | 1.65 | 3.6 | 3 |  | 24 | TSSOP-48
D触发器和JK触发器 | 74VHC112 | 74VHC112/D (381kB) | Dual J-K Flip-Flops with Preset and Clear | Pb-free Halide free | Active | Dual J-K | 2 |  | 2 | 5.5 | 10.5 |  | 8 | SOIC-16 TSSOP-16
D触发器和JK触发器 | 74VHC175 | 74VHC175/D (370kB) | Quad D-Type Flip-Flop | Pb-free Halide free | Active | Quad D-type | 4 |  | 2 | 5.5 | 6.3 |  | 8 | SOIC-16 SOP-16 TSSOP-16
D触发器和JK触发器 | 74VHC273 | 74VHC273/D (738kB) | Octal D-Type Flip-Flop | Pb-free Halide free | Active | Octal D-type | 8 |  | 2 | 5.5 | 11 |  | 8 | SOIC-20W SOP-20 TSSOP-20
D触发器和JK触发器 | 74VHC374 | 74VHC374/D (321kB) | Octal D-Type Flip-Flop with 3-STATE Outputs | Pb-free Halide free | Active | Octal D-type w/3-state outputs | 8 |  | 2 | 5.5 | 10.1 |  | 8 | SOIC-20W TSSOP-20
D触发器和JK触发器 | 74VHC574 | 74VHC574/D (224kB) | Octal D-Type Flip-Flop with 3-STATE Outputs | Pb-free Halide free | Active | Octal D-type w/3-state outputs | 8 |  | 2 | 5.5 | 10.1 |  | 8 | SOIC-20W SOP-20 TSSOP-20
D触发器和JK触发器 | 74VHC74 | 74VHC74/D (459kB) | Dual D-Type Flip-Flop with Preset and Clear | Pb-free Halide free | Active | Dual D-type w/preset and clear | 2 |  | 2 | 5.5 | 9.3 |  | 8 | SOIC-14 SOP-14 TSSOP-14 WB
D触发器和JK触发器 | 74VHCT374A | 74VHCT374A/D (383kB) | Octal D-Type Flip-Flop with 3-STATE Outputs | Pb-free Halide free | Active | Octal D-type w/3-state outputs | 8 |  | 4.5 | 5.5 | 10.4 |  | 8 | SOIC-20W TSSOP-20
D触发器和JK触发器 | 74VHCT574A | 74VHCT574A/D (224kB) | Octal D-Type Flip-Flop with 3-STATE Outputs | Pb-free Halide free | Active | Octal D-type w/3-state outputs | 8 |  | 4.5 | 5.5 | 10.4 |  | 8 | SOIC-20W TSSOP-20
D触发器和JK触发器 | 74VHCT74A | 74VHCT74A/D (396kB) | Dual D-Type Flip-Flop with Preset and Clear | Pb-free Halide free | Active | Dual D-type w/preset and clear | 2 |  | 4.5 | 5.5 | 8.8 |  | 8 | SOIC-14 TSSOP-14 WB
D触发器和JK触发器 | MC14013B | MC14013B/D (123kB) | Dual D Flip-Flop | Pb-free Halide free AEC Qualified PPAP Capable | Active | D-Type | 2 |  | 3 | 18 | 150 |  | 2.25 | SOIC-14 TSSOP-14
D触发器和JK触发器 | MC14027B | MC14027B/D (97kB) | Dual JK Flip Flop | Pb-free Halide free AEC Qualified PPAP Capable | Active | JK-Type | 2 |  | 3 | 18 | 150 |  | 2.25 | SOIC-16
D触发器和JK触发器 | MC14174B | MC14174B/D (138.0kB) | Hex D-Type Flip-Flop | Pb-free Halide free AEC Qualified PPAP Capable | Active | D-Type | 6 |  | 3 | 18 | 160 |  | 2.25 | SOIC-16
D触发器和JK触发器 | MC14175B | MC14175B/D (122kB) | Quad D-Type Flip-Flop | Pb-free Halide free AEC Qualified PPAP Capable | Active | D-Type | 4 |  | 3 | 18 | 160 |  | 2.25 | SOIC-16
D触发器和JK触发器 | MC74AC273 | MC74AC273/D (91kB) | Octal D Flip-Flop | Pb-free Halide free | Active | D-Type | 8 |  | 2 | 6 | 10 |  | 24 | SOIC-20W TSSOP-20
D触发器和JK触发器 | MC74AC374 | MC74AC374/D (100kB) | Octal D Flip-Flop with 3-State Outputs | Pb-free Halide free | Active | D-Type | 8 |  | 2 | 6 | 9.5 |  | 24 | SOIC-20W TSSOP-20
D触发器和JK触发器 | MC74AC377 | MC74AC377/D (96kB) | Octal D Flip-Flop with Clock Enable | Pb-free Halide free | Active | D-Type | 8 |  | 2 | 6 | 10 |  | 24 | SOIC-20W TSSOP-20
D触发器和JK触发器 | MC74AC574 | MC74AC574/D (115.0kB) | Octal D Flip-Flop with 3-State Outputs | Pb-free Halide free | Active | D-Type | 8 |  | 2 | 6 | 9.5 |  | 24 | SOIC-20W TSSOP-20
D触发器和JK触发器 | MC74AC74 | MC74AC74/D (97kB) | Dual D Flip-Flop Positive Edge Trigger | Pb-free Halide free AEC Qualified PPAP Capable | Active | D-Type | 2 |  | 2 | 6 | 9.5 |  | 24 | SOIC-14 TSSOP-14
D触发器和JK触发器 | MC74ACT273 | MC74AC273/D (91kB) | Octal D Flip-Flop | Pb-free Halide free | Active | D-Type | 8 |  | 4.5 | 5.5 | 11 |  | 24 | SOIC-20W TSSOP-20
D触发器和JK触发器 | MC74ACT374 | MC74AC374/D (100kB) | Octal D Flip-Flop with 3-State Outputs | Pb-free Halide free | Active | D-Type | 8 |  | 4.5 | 5.5 | 10 |  | 24 | SOIC-20W TSSOP-20
D触发器和JK触发器 | MC74ACT377 | MC74AC377/D (96kB) | Octal D Flip-Flop with Clock Enable | Pb-free Halide free | Active | D-Type | 8 |  | 4.5 | 5.5 | 10 |  | 24 | SOIC-20W
D触发器和JK触发器 | MC74ACT574 | MC74AC574/D (115.0kB) | Octal D Flip-Flop with 3-State Outputs | Pb-free Halide free | Active | D-Type | 8 |  | 4.5 | 5.5 | 11 |  | 24 | SOIC-20W TSSOP-20
D触发器和JK触发器 | MC74ACT74 | MC74AC74/D (97kB) | Dual D-Type Positive Edge-Triggered Flip-Flop | Pb-free Halide free | Active | D-Type | 2 |  | 4.5 | 5.5 | 10 |  | 24 | SOIC-14 TSSOP-14
D触发器和JK触发器 | MC74HC112A | MC74HC112/D (133.0kB) | Dual JK Flip-Flop with Set and Reset | Pb-free Halide free | Active | JK-Type | 2 |  | 2 | 6 | 21 |  | 5.2 | SOIC-16 TSSOP-16
D触发器和JK触发器 | MC74HC174A | MC74HC174A/D (142.0kB) | Hex D Flip-Flop with Clock | Pb-free Halide free AEC Qualified PPAP Capable | Active | D-Type | 6 |  | 2 | 6 | 22 |  | 4 | SOIC-16 TSSOP-16
D触发器和JK触发器 | MC74HC175A | MC74HC175A/D (87kB) | Quad D Flip-Flop with Common Clock and Reset | Pb-free Halide free AEC Qualified PPAP Capable | Active | D-Type | 4 |  | 2 | 6 | 26 |  | 4 | SOIC-16 TSSOP-16
D触发器和JK触发器 | MC74HC273A | MC74HC273A/D (91kB) | Octal D Flip-Flop | Pb-free Halide free AEC Qualified PPAP Capable | Active | D-Type | 8 |  | 2 | 6 | 29 |  | 6 | SOIC-20W TSSOP-20
D触发器和JK触发器 | MC74HC374A | MC74HC374A/D (90kB) | Octal D Flip-Flop | Pb-free Halide free AEC Qualified PPAP Capable | Active | D-Type | 8 |  | 2 | 6 | 25 |  | 6 | SOIC-20W TSSOP-20
D触发器和JK触发器 | MC74HC377A | MC74HC377A/D (156.0kB) | Octal D-Type Flip-Flop with Common Clock and Enable | Pb-free Halide free | Active | D-Type | 8 |  | 2 | 6 | 27 |  | 5.2 | SOIC-20W TSSOP-20
D触发器和JK触发器 | MC74HC574A | MC74HC574A/D (127kB) | Octal 3-State Non-inverting D Flip-Flop | Pb-free Halide free AEC Qualified PPAP Capable | Active | D-Type | 8 |  | 2 | 6 | 32 |  | 6 | SOIC-20W TSSOP-20
D触发器和JK触发器 | MC74HC73A | MC74HC73/D (85kB) | Dual JK Flip Flop with Reset | Pb-free Halide free AEC Qualified PPAP Capable | Active | JK-Type | 2 |  | 2 | 6 | 21 |  | 5.2 | SOIC-14 TSSOP-14
D触发器和JK触发器 | MC74HC74A | MC74HC74A/D (110kB) | Dual D Flip-Flop with Set and Reset | Pb-free Halide free AEC Qualified PPAP Capable | Active | D-Type | 2 |  | 2 | 6 | 20 |  | 4 | SOIC-14 TSSOP-14
D触发器和JK触发器 | MC74HCT273A | MC74HCT273A/D (112kB) | Octal D Flip-Flop | Pb-free Halide free | Active | D-Type | 8 |  | 4.5 | 5.5 | 25 |  | 6 | SOIC-20W TSSOP-20
D触发器和JK触发器 | MC74HCT374A | MC74HCT374A/D (116kB) | Octal 3-State Non-inverting D Flip-Flop | Pb-free Halide free AEC Qualified PPAP Capable | Active | D-Type | 8 |  | 4.5 | 5.5 | 31 |  | 6 | SOIC-20W TSSOP-20
D触发器和JK触发器 | MC74HCT574A | MC74HCT574A/D (119kB) | Octal 3-State Non-inverting D Flip-Flop | Pb-free Halide free AEC Qualified PPAP Capable | Active | D-Type | 8 |  | 4.5 5.5 | 5.5 | 30 |  | 6 | SOIC-20W TSSOP-20
D触发器和JK触发器 | MC74HCT74A | MC74HCT74A/D (97kB) | Dual D Flip-Flop with Set and Reset | Pb-free Halide free AEC Qualified PPAP Capable | Active | D-Type | 2 |  | 4.5 | 5.5 | 24 |  | 4 | SOIC-14
D触发器和JK触发器 | MC74LCX16374 | MC74LCX16374/D (127.0kB) | Low Voltage CMOS 16-Bit D Flip-Flop | Pb-free Halide free | Active | D-Type | 16 |  | 2 | 3.6 | 6.2 |  | 24 | TSSOP-48
D触发器和JK触发器 | MC74LCX374 | MC74LCX374/D (90kB) | Low Voltage CMOS Octal D Flip-Flop | Pb-free Halide free AEC Qualified PPAP Capable | Active | D-Type | 8 |  | 2 | 3.6 | 8.5 |  | 24 | SOIC-20W TSSOP-20
D触发器和JK触发器 | MC74LCX574 | MC74LCX574/D (95kB) | Low Voltage CMOS Octal D Flip-Flop Flow Through Pinout | Pb-free Halide free AEC Qualified PPAP Capable | Active | D-Type | 8 |  | 2 | 3.6 | 8.5 |  | 3.6 24 | SOIC-20W TSSOP-20
D触发器和JK触发器 | MC74LCX74 | MC74LCX74/D (157.0kB) | Low Voltage CMOS Dual D Flip-Flop | Pb-free Halide free | Active | D-Type | 2 |  | 2 | 3.6 | 7 |  | 24 | SOIC-14 TSSOP-14
D触发器和JK触发器 | MC74LVX374 | MC74LVX374/D (112kB) | Octal D Flip-Flop with 3-State Outputs | Pb-free Halide free | Active | D-Type | 8 |  | 2 | 3.6 | 14.1 |  | 4 | SOIC-20W TSSOP-20
D触发器和JK触发器 | MC74LVX574 | MC74LVX574/D (111kB) | Octal D Flip-Flop with 3-State Outputs | Pb-free Halide free | Active | D-Type | 8 |  | 2 | 3.6 | 16.7 |  | 4 | SOIC-20W TSSOP-20
D触发器和JK触发器 | MC74LVX74 | MC74LVX74/D (108kB) | Dual D Flip-Flop | Pb-free Halide free | Active | D-Type | 2 |  | 2 | 3.6 | 13.6 |  | 4 | SOIC-14 TSSOP-14
D触发器和JK触发器 | MC74VHC374 | MC74VHC374/D (145.0kB) | Octal D Flip-Flop with 3-State Outputs | Pb-free Halide free | Active | D-Type | 8 |  | 2 | 5.5 | 10.1 |  | 8 | SOIC-20W TSSOP-20
D触发器和JK触发器 | MC74VHC574 | MC74VHC574/D (133.0kB) | Octal D Flip-Flop with 3-State Outputs | Pb-free Halide free | Active | D-Type | 8 |  | 2 | 5.5 | 10.6 |  | 8 | SOIC-20W TSSOP-20
D触发器和JK触发器 | MC74VHC74 | MC74VHC74/D (127kB) | Dual D Flip-Flop with Set and Reset | Pb-free Halide free AEC Qualified PPAP Capable | Active | D-Type | 2 |  | 2 | 5.5 | 9.3 |  | 8 | SOIC-14 TSSOP-14
D触发器和JK触发器 | MC74VHCT374A | MC74VHCT374A/D (97kB) | Octal D Flip-Flop with 3-State Outputs | Pb-free Halide free | Active | D-Type | 8 |  | 4.5 | 5.5 | 10.4 |  | 8 | SOIC-20W TSSOP-20
D触发器和JK触发器 | MC74VHCT574A | MC74VHCT574A/D (131.0kB) | Octal D Flip-Flop with 3-State Outputs | Pb-free Halide free | Active | D-Type | 8 |  | 4.5 | 5.5 | 10.4 |  | 8 | SOIC-20W TSSOP-20
D触发器和JK触发器 | MC74VHCT74A | MC74VHCT74A/D (150.0kB) | Dual D Flip-Flop with Set and Reset | Pb-free Halide free | Active | D-Type | 2 |  | 4.5 | 5.5 | 8.8 |  | 8 | SOIC-14 TSSOP-14
D触发器和JK触发器 | MM74HC175 | MM74HC175/D (195kB) | Quad D-Type Flip-Flop with Clear | Pb-free Halide free | Active | Quad D-type w/clear | 4 |  | 2 | 6 | 25 |  | 5.2 | SOIC-16 TSSOP-16
D触发器和JK触发器 | MM74HC273 | MM74HC273/D (224kB) | Octal D-Type Flip-Flop with Clear | Pb-free Halide free | Active | Octal D-type w/clear | 8 |  | 2 | 6 | 27 |  | 5.2 | SOIC-20W SOP-20 TSSOP-20
D触发器和JK触发器 | MM74HC374 | MM74HC374/D (219kB) | 3-STATE Octal D-Type Flip-Flop | Pb-free Halide free | Active | 3-state octal | 8 |  | 2 | 6 | 32 |  | 7.8 | SOIC-20W SOP-20 TSSOP-20
D触发器和JK触发器 | MM74HC574 | MM74HC574/D (139kB) | 3-STATE Octal D-Type Edge-Triggered Flip-Flop | Pb-free Halide free | Active | 3-state octal D-type edge Triggered | 8 |  | 2 | 6 | 27 |  | 7.8 | SOIC-20W SOP-20 TSSOP-20
D触发器和JK触发器 | MM74HC74A | MM74HC74A/D (521kB) | Dual D-Type Flip-Flop with Preset and Clear | Pb-free Halide free | Active | Dual D-type w/preset and clear | 2 |  | 2 | 6 | 30 |  | 5.2 | SOIC-14 SOP-14 TSSOP-14 TSSOP-14 WB
D触发器和JK触发器 | MM74HCT273 | MM74HCT273/D (223kB) | Octal D Flip-Flop with Clear | Pb-free Halide free | Active | Octal D-type w/clear | 8 |  | 4.5 | 5.5 | 37 |  | 4.8 | SOIC-20W SOP-20 TSSOP-20
D触发器和JK触发器 | MM74HCT374 | MM74HCT373/D (239kB) | 3-STATE Octal D-Type Flip-Flop | Pb-free Halide free | Active | 3-state octal D-type | 8 |  | 4.5 | 5.5 | 25 |  | 7.2 | SOIC-20W SOP-20 TSSOP-20
D触发器和JK触发器 | MM74HCT574 | MM74HCT573/D (231kB) | 3-STATE Octal D-Type Flip-Flop | Pb-free Halide free | Active | 3-state octal D-type | 8 |  | 4.5 | 5.5 | 27 |  | 7.2 | SOIC-20W SOP-20 TSSOP-20
D触发器和JK触发器 | MM74HCT74 | MM74HCT74/D (400kB) | Dual D Flip-Flop with Preset and Clear | Pb-free Halide free | Active | Dual D-type w/preset and clear | 2 |  | 4.5 | 5.5 | 30 |  | 4.8 | SOIC-14 TSSOP-14
D触发器和JK触发器 | NC7SP74 | NC7SP74/D (351kB) | TinyLogic ULP D-Type Flip-Flop with Preset and Clear | Pb-free Halide free | Active | Single D-type CMOS | 1 |  | 0.9 | 3.6 | 7 |  | 2.6 | UQFN-8 US8
D触发器和JK触发器 | NC7SV74 | NC7SV74/D (539kB) | TinyLogic ULP-A D-Type Flip-Flop with Preset and Clear | Pb-free Halide free | Active | Single D-type CMOS | 1 |  | 0.9 | 3.6 | 2.8 |  | 24 | UQFN-8 US8
D触发器和JK触发器 | NC7SZ175 | NC7SZ175/D (136kB) | TinyLogic UHS D-Type Flip-Flop with Asynchronous Clear | Pb-free Halide free | Active | D-type w/asynchoronous clear | 1 |  | 1.65 | 5.5 | 4 |  | 32 | SC-88-6 / SC-70-6 / SOT-363-6 SIP-6
D触发器和JK触发器 | NC7SZ374 | NC7SZ374/D (91kB) | TinyLogic UHS D-Type Flip-Flop with 3-STATE Output | Pb-free Halide free | Active | D-type w/3-state output | 1 |  | 1.65 | 5.5 | 4 |  | 32 | SC-88-6 / SC-70-6 / SOT-363-6 SIP-6
D触发器和JK触发器 | NC7SZ74 | NC7SZ74/D (78kB) | TinyLogic UHS D-Type Flip-Flop with Preset and Clear | Pb-free Halide free | Active | Single D-type CMOS | 1 |  | 1.65 | 5.5 | 5 |  | 32 | UQFN-8 US8
D触发器和JK触发器 | NLSF1174 | NLSF1174/D (81.0kB) | Hex D Flip-Flop with Common Clock and Reset | Pb-free Halide free | Active | D-Type | 2 |  | 2 | 6 | 20 |  | 4 | QFN-16
D触发器和JK触发器 | NLX1G74 | NLX1G74/D (117.0kB) | Single D Flip-Flop | AEC Qualified PPAP Capable Pb-free Halide free | Active | D-Type | 1 |  | 1.65 | 5.5 | 2.6 |  | 32 | UQFN-8
Note on L2: T<sub>A</sub> = 25 degrees C, C<sub>L</sub> = 50 pF, V<sub>DD</sub> = 10 Volts
Note on N2: VDD = 10 Volts V<sub>DD</sub> = 10 Volts
Note on L3: Sum in to Sum out, T<sub>A</sub> = 25 degrees C, C<sub>L</sub> = 50 pF, V<sub>DD</sub> = 10 Volts
Note on N3: V<sub>DD</sub> = 10 Volts
Note on L4: Clock to Decode Output, T<sub>A</sub> = 25 degrees C, C<sub>L</sub> = 50 pF, V<sub>DD</sub> = 10 Volts
Note on N4: V<sub>DD</sub> = 10 Volts
Note on L5: Clock to Q, T<sub>A</sub> = 25 degrees C, C<sub>L</sub> = 50 pF, V<sub>DD</sub> = 10 Volts
Note on N5: V<sub>DD</sub> = 10 Volts
Note on L6: Clock to Q14, T<sub>A</sub> = 25 degrees C, C<sub>L</sub> = 50 pF, V<sub>DD</sub> = 10 Volts
Note on N6: V<sub>DD</sub> = 10 Volts
Note on L7: Clock to Decode Output, T<sub>A</sub> = 25 degrees C, C<sub>L</sub> = 50 pF, V<sub>DD</sub> = 10 Volts
Note on N7: V<sub>DD</sub> = 10 Volts
Note on L8: Clock to Q7, T<sub>A</sub> = 25 degrees C, C<sub>L</sub> = 50 pF, V<sub>DD</sub> = 10 Volts
Note on N8: V<sub>DD</sub> = 10 Volts
Note on L9: Clock to Q, T<sub>A</sub> = 25 degrees C, C<sub>L</sub> = 50 pF, V<sub>DD</sub> = 10 Volts
Note on N9: V<sub>DD</sub> = 10 Volts
Note on L10: Clock to Q12, T<sub>A</sub> = 25 degrees C, C<sub>L</sub> = 50 pF, V<sub>DD</sub> = 10 Volts
Note on N10: V<sub>DD</sub> = 10 Volts
Note on L11: Clock to Q14, T<sub>A</sub> = 25 degrees C, C<sub>L</sub> = 50 pF, V<sub>DD</sub> = 10 Volts
Note on N11: V<sub>DD</sub> = 10 Volts
Note on L12: Input to Output, T<sub>A</sub> = 25 degrees C, C<sub>L</sub> = 50 pF, V<sub>DD</sub> = 10 Volts
Note on N12: V<sub>DD</sub> = 10 Volts
Note on L13: Clock to Q, T<sub>A</sub> = 25 degrees C, C<sub>L</sub> = 50 pF, V<sub>DD</sub> = 10 Volts
Note on N13: V<sub>DD</sub> = 10 Volts
Note on L14: Clock to Q, T<sub>A</sub> = 25 degrees C, C<sub>L</sub> = 50 pF, V<sub>DD</sub> = 10 Volts
Note on N14: V<sub>DD</sub> = 10 Volts
Note on L15: Clock to Q, T<sub>A</sub> = 25 degrees C, C<sub>L</sub> = 50 pF, V<sub>DD</sub> = 10 Volts
Note on N15: V<sub>DD</sub> = 10 Volts
Note on L16: Clock to Q, T<sub>A</sub> = 25 degrees C, C<sub>L</sub> = 50 pF, V<sub>DD</sub> = 10 Volts
Note on N16: V<sub>DD</sub> = 10 Volts
Note on L17: Clock to Q, T<sub>A</sub> = 25 degrees C, C<sub>L</sub> = 50 pF, V<sub>DD</sub> = 10 Volts
Note on N17: V<sub>DD</sub> = 10 Volts
Note on L19: Clock to Q, T<sub>A</sub> = 25 degrees C, C<sub>L</sub> = 50 pF, V<sub>DD</sub> = 10 Volts
Note on N19: V<sub>DD</sub> = 10 Volts
Note on L21: Clock to Q, T<sub>A</sub> = 25 degrees C, C<sub>L</sub> = 50 pF, V<sub>DD</sub> = 10 Volts
Note on N21: V<sub>DD</sub> = 10 Volts
Note on L24: Clock to Q, T<sub>A</sub> = 25 degrees C, C<sub>L</sub> = 50 pF, V<sub>DD</sub> = 10 Volts
Note on N24: V<sub>DD</sub> = 10 Volts
Note on L25: Input to Output, T<sub>A</sub> = 25 degrees C, C<sub>L</sub> = 50 pF, V<sub>DD</sub> = 10 Volts
Note on N25: V<sub>DD</sub> = 10 Volts
Note on L26: Clock to Qn, T<sub>A</sub> = 25 degrees C, C<sub>L</sub> = 50 pF, V<sub>CC</sub> = 5 Volts
Note on N26: V<sub>CC</sub> = 4.5 Volts
Note on L27: Clock to Qn, T<sub>A</sub> = 25 degrees C, C<sub>L</sub> = 50 pF, V<sub>CC</sub> = 5 Volts
Note on N27: V<sub>CC</sub> = 4.5 Volts
Note on L28: Clock to Q1, T<sub>A</sub> = 25 degrees C, C<sub>L</sub> = 50 pF, V<sub>CC</sub> = 5 Volts
Note on N28: V<sub>CC</sub> = 4.5 Volts
Note on L29: Clock to Qn, T<sub>A</sub> = 25 degrees C, C<sub>L</sub> = 50 pF, V<sub>CC</sub> = 5 Volts
Note on N29: V<sub>CC</sub> = 4.5 Volts
Note on L30: Clock to Qn, T<sub>A</sub> = 25 degrees C, C<sub>L</sub> = 50 pF, V<sub>CC</sub> = 5 Volts
Note on N30: V<sub>CC</sub> = 4.5 Volts
Note on L31: V<sub>cc</sub> = 4.5V
Note on L32: TA = 25 degrees C, Clock to Q, CL = 50 pF, Input tr = tf = 6.0 ns, Vcc = 6.0 Volts
Note on N32: VCC = 6 Volts
Note on L33: Clock to Q, T<sub>A</sub> = 25 degrees C, C<sub>L</sub> = 50 pF, V<sub>CC</sub> = 4.5 Volts
Note on N33: V<sub>CC</sub> = 6 Volts
Note on L34: Clock to QC, T<sub>A</sub> = 25 degrees C, C<sub>L</sub> = 50 pF, V<sub>CC</sub> = 4.5 Volts
Note on N34: V<sub>CC</sub> = 6 Volts
Note on L35: Clock to Q4, T<sub>A</sub> = 25 degrees C, C<sub>L</sub> = 50 pF, V<sub>CC</sub> = 4.5 Volts
Note on N35: V<sub>CC</sub> = 6 Volts
Note on L36: Clock to Q1, T<sub>A</sub> = 25 degrees C, C<sub>L</sub> = 50 pF, V<sub>CC</sub> = 4.5 Volts
Note on N36: V<sub>CC</sub> = 6 Volts
Note on L37: Clock to Q1, T<sub>A</sub> = 25 degrees C, C<sub>L</sub> = 50 pF, V<sub>CC</sub> = 4.5 Volts
Note on N37: V<sub>CC</sub> = 6 Volts
Note on L38: Osc In to Q4, T<sub>A</sub> = 25 degrees C, C<sub>L</sub> = 50 pF, V<sub>CC</sub> = 4.5 Volts
Note on N38: V<sub>CC</sub> = 6 Volts
Note on L41: TA = 25 degrees C, CL = 50 pF, VCC = 5 Volts
Note on N41: V<sub>CC</sub> = 4.5 Volts
Note on L42: A to Y, T<sub>A</sub> = 25 degrees C, C<sub>L</sub> = 50 pF, V<sub>CC</sub> = 5 Volts
Note on N42: V<sub>CC</sub> = 4.5 Volts
Note on L43: A to Y, T<sub>A</sub> = 25 degrees C, C<sub>L</sub> = 50 pF, V<sub>CC</sub> = 5 Volts
Note on N43: V<sub>CC</sub> = 4.5 Volts
Note on L44: A to Y, T<sub>A</sub> = 25 degrees C, C<sub>L</sub> = 50 pF, V<sub>CC</sub> = 5 Volts
Note on N44: V<sub>CC</sub> = 4.5 Volts
Note on L45: A to Y, T<sub>A</sub> = 25 degrees C, C<sub>L</sub> = 50 pF, V<sub>CC</sub> = 5 Volts
Note on N45: V<sub>CC</sub> = 4.5 Volts
Note on L46: A to Y, T<sub>A</sub> = 25 degrees C, C<sub>L</sub> = 50 pF, V<sub>CC</sub> = 5 Volts
Note on N46: V<sub>CC</sub> = 4.5 Volts
Note on L47: A to Y, T<sub>A</sub> = 25 degrees C, C<sub>L</sub> = 50 pF, V<sub>CC</sub> = 5 Volts
Note on N47: V<sub>CC</sub> = 4.5 Volts
Note on L48: Typical @ V<sub>CC</sub> = 2.7V ≤ V<sub>CC</sub> ≤ 3.6V; T<sub>A</sub> = 25°C; C<sub>L</sub> = 30<sub>pF</sub>
Note on N48: V<sub>CC</sub> = 3.3 Volts
Note on L49: VCC = 5 Volts
Note on N49: V<sub>CC</sub> = 3.0 Volts
Note on N51: V<sub>CC</sub> = 3.0 Volts
Note on L52: Typical @ V<sub>CC</sub> = 5.0V; T<sub>A</sub> = 25°C; C<sub>L</sub> = 50<sub>pF</sub>
Note on N52: V<sub>CC</sub> = 4.5 Volts
Note on L53: Typical @ V<sub>CC</sub> = 5.0 V; T<sub>A</sub> 25°C; C<sub>L</sub> = 50 <sub>pF</sub>
Note on L54: Typical @ V<sub>CC</sub> = 5.0 V; T<sub>A</sub> 25°C; C<sub>L</sub> = 50<sub>pF</sub>
Note on L55: Typical @ V<sub>CC</sub> = 5.0 V; T<sub>A</sub> 25°C; C<sub>L</sub> = 50<sub>pF</sub>
Note on L56: Typical @ V<sub>CC</sub> = 5.0 V; T<sub>A</sub> 25°C; C<sub>L</sub> = 50<sub>pF</sub>
Note on L57: Typical @ V<sub>CC</sub> = 5.0 V; T<sub>A</sub> 25°C; C<sub>L</sub> = 50<sub>pF</sub>
Note on L58: Typical @ V<sub>CC</sub> = 5.0 V; T<sub>A</sub> 25°C; C<sub>L</sub> = 50<sub>pF</sub>
Note on L59: Typical @ V<sub>CC</sub> = 5.0V; T<sub>A</sub> = 25°C; C<sub>L</sub> = 50<sub>pF</sub>
Note on L60: Typical @ V<sub>CC</sub> = 5.0 V; T<sub>A</sub> 25°C; C<sub>L</sub> = 50<sub>pF</sub>
Note on L61: Typical @ V<sub>CC</sub> = 5.0 V; T<sub>A</sub> 25°C; C<sub>L</sub> = 50<sub>pF</sub>
Note on L62: Typical @ V<sub>CC</sub> = 5.0 V; T<sub>A</sub> 25°C; C<sub>L</sub> = 50<sub>pF</sub>
Note on L63: Typical @ V<sub>CC</sub> = 5.0 V; T<sub>A</sub> 25°C; C<sub>L</sub> = 50<sub>pF</sub>
Note on L64: Input to Output, T<sub>A</sub> = 25 degrees C, C<sub>L</sub> = 30 pF, V<sub>CC</sub> = 3.0 to 3.6 Volts
Note on N64: V<sub>CC</sub> = 3.0 Volts
Note on L65: Input to Output, T<sub>A</sub> = 25 degrees C, C<sub>L</sub> = 30 pF, V<sub>CC</sub> = 3.0 to 3.6 Volts
Note on N65: V<sub>CC</sub> = 3.0 Volts
Note on L66: V<sub>CC</sub> = 3.3V ± 0.3V; C<sub>L</sub> = 50<sub>pF</sub>; R<sub>L</sub> = 500Ω; T<sub>A</sub> = -40°C to 85°C
Note on L67: V<sub>CC</sub> = 3.3V ± 0.3V; C<sub>L</sub> = 50<sub>pF</sub>; R<sub>L</sub> = 500Ω; T<sub>A</sub> = -40°C to 85°C
Note on L68: V<sub>CC</sub> = 3.3V ± 0.3V; C<sub>L</sub> = 50<sub>pF</sub>; R<sub>L</sub> = 500Ω; T<sub>A</sub> = -40°C to 85°C
Note on L69: V<sub>CC</sub> = 3.3V ± 0.3V; C<sub>L</sub> = 50<sub>pF</sub>; R<sub>L</sub> = 500Ω; T<sub>A</sub> = -40°C to 85°C
Note on L70: V<sub>CC</sub> = 3.3V ± 0.3V; C<sub>L</sub> = 50<sub>pF</sub>; R<sub>L</sub> = 500Ω; T<sub>A</sub> = -40°C to 85°C
Note on L71: V<sub>CC</sub> = 3.3V ± 0.3V; C<sub>L</sub> = 50<sub>pF</sub>; R<sub>L</sub> = 500Ω; T<sub>A</sub> = -40°C to 85°C
Note on L72: V<sub>CC</sub> = 3.3V ± 0.3V; C<sub>L</sub> = 50<sub>pF</sub>; R<sub>L</sub> = 500Ω; T<sub>A</sub> = -40°C to 85°C
Note on L73: V<sub>CC</sub> = 3.3V ± 0.3V; C<sub>L</sub> = 50<sub>pF</sub>; R<sub>L</sub> = 500Ω; T<sub>A</sub> = -40°C to 85°C
Note on L74: V<sub>CC</sub> = 3.3V ± 0.3V; C<sub>L</sub> = 50<sub>pF</sub>; R<sub>L</sub> = 500Ω; T<sub>A</sub> = -40°C to 85°C
Note on L75: V<sub>CC</sub> = 3.3V ± 0.3V; C<sub>L</sub> = 50<sub>pF</sub>; R<sub>L</sub> = 500Ω; T<sub>A</sub> = -40°C to 85°C
Note on L76: V<sub>CC</sub> = 3.3V ± 0.3V; C<sub>L</sub> = 50<sub>pF</sub>; R<sub>L</sub> = 500Ω; T<sub>A</sub> = -40°C to 85°C
Note on L77: V<sub>CC</sub> = 3.3V ± 0.3V; C<sub>L</sub> = 50<sub>pF</sub>; R<sub>L</sub> = 500Ω; T<sub>A</sub> = -40°C to 85°C
Note on L78: V<sub>CC</sub> = 3.3V ± 0.3V; C<sub>L</sub> = 50<sub>pF</sub>; R<sub>L</sub> = 500Ω; T<sub>A</sub> = -40°C to 85°C
Note on L79: V<sub>CC</sub> = 3.3V ± 0.3V; C<sub>L</sub> = 50<sub>pF</sub>; R<sub>L</sub> = 500Ω; T<sub>A</sub> = -40°C to 85°C
Note on L80: V<sub>CC</sub> = 3.3V ± 0.3V; C<sub>L</sub> = 50<sub>pF</sub>; R<sub>L</sub> = 500Ω; T<sub>A</sub> = -40°C to 85°C
Note on L81: V<sub>CC</sub> = 3.3V ± 0.3V; C<sub>L</sub> = 50<sub>pF</sub>; R<sub>L</sub> = 500Ω; T<sub>A</sub> = -40°C to 85°C
Note on L82: V<sub>CC</sub> = 3.3V ± 0.3V; C<sub>L</sub> = 50<sub>pF</sub>; R<sub>L</sub> = 500Ω; T<sub>A</sub> = -40°C to 85°C
Note on L83: V<sub>CC</sub> = 3.3V ± 0.3V; C<sub>L</sub> = 50<sub>pF</sub>; R<sub>L</sub> = 500Ω; T<sub>A</sub> = -40°C to 85°C
Note on L84: V<sub>CC</sub> = 3.3V ± 0.3V; C<sub>L</sub> = 50<sub>pF</sub>; R<sub>L</sub> = 500Ω; T<sub>A</sub> = -40°C to 85°C
Note on L85: V<sub>CC</sub> = 3.3V ± 0.3V; C<sub>L</sub> = 50<sub>pF</sub>; R<sub>L</sub> = 500Ω; T<sub>A</sub> = -40°C to 85°C
Note on L86: V<sub>CC</sub> = 3.3V ± 0.3V; C<sub>L</sub> = 50<sub>pF</sub>; R<sub>L</sub> = 500Ω; T<sub>A</sub> = -40°C to 85°C
Note on L87: V<sub>CC</sub> = 3.3V ± 0.3V; C<sub>L</sub> = 50<sub>pF</sub>; R<sub>L</sub> = 500Ω; T<sub>A</sub> = -40°C to 85°C
Note on L88: V<sub>CC</sub> = 3.3V ± 0.3V; C<sub>L</sub> = 50<sub>pF</sub>; R<sub>L</sub> = 500Ω; T<sub>A</sub> = -40°C to 85°C
Note on L89: V<sub>CC</sub> = 3.3V ± 0.3V; C<sub>L</sub> = 50<sub>pF</sub>; R<sub>L</sub> = 500Ω; T<sub>A</sub> = -40°C to 85°C
Note on L90: V<sub>CC</sub> = 3.3V ± 0.3V; C<sub>L</sub> = 50<sub>pF</sub>; R<sub>L</sub> = 500Ω; T<sub>A</sub> = -40°C to 85°C
Note on L91: V<sub>CC</sub> = 3.3V ± 0.3V; C<sub>L</sub> = 50<sub>pF</sub>; R<sub>L</sub> = 500Ω; T<sub>A</sub> = -40°C to 85°C
Note on L92: V<sub>CC</sub> = 3.3V ± 0.3V; C<sub>L</sub> = 50<sub>pF</sub>; R<sub>L</sub> = 500Ω; T<sub>A</sub> = -40°C to 85°C
Note on L93: V<sub>CC</sub> = 3.3V ± 0.3V; C<sub>L</sub> = 50<sub>pF</sub>; R<sub>L</sub> = 500Ω; T<sub>A</sub> = -40°C to 85°C
Note on N93: Output High State = 64mA; Output Low State = 128mA
Note on L94: V<sub>CC</sub> = 3.3V ± 0.3V; C<sub>L</sub> = 50<sub>pF</sub>; R<sub>L</sub> = 500Ω; T<sub>A</sub> = -40°C to 85°C
Note on L95: Typical @ V<sub>CC</sub> = 3.3V ± 0.3V; C<sub>L</sub> = 50<sub>pF</sub>: T<sub>A</sub> = 25°C
Note on L96: Typical @ 3.3V ± 0.3; T<sub>A</sub> = 25°C; C<sub>L</sub> = 50<sub>pF</sub>
Note on L97: Typical @ 3.3V ± 0.3; T<sub>A</sub> = 25°C; C<sub>L</sub> = 50<sub>pF</sub>
Note on L98: Typical @ 3.3V ± 0.3; T<sub>A</sub> = 25°C; C<sub>L</sub> = 50<sub>pF</sub>
Note on L99: Typical @ 3.3V ± 0.3; T<sub>A</sub> = 25°C; C<sub>L</sub> = 50<sub>pF</sub>
Note on L100: VCC = 3.3V ± 0.3; CL = 50pF; TA = -40°C to 85°C
Note on L101: Input to Output, T<sub>A</sub> = 25 degrees C, C<sub>L</sub> = 50 pF, V<sub>CC</sub> = 3.0 to 3.6 Volts
Note on N101: V<sub>CC</sub> = 3.0 Volts
Note on L102: Typical @ V<sub>CC</sub> = 5V; T<sub>A</sub> = 25°C; CL = 15<sub>pF</sub>
Note on L103: Typical @ V<sub>CC</sub> = 5V; T<sub>A</sub> = 25°C; C<sub>L</sub> = 15<sub>pF</sub>
Note on L104: Typical @ V<sub>CC</sub> = 5V; T<sub>A</sub> = 25°C; C<sub>L</sub> = 15<sub>pF</sub>
Note on L105: Typical @ V<sub>CC</sub> = 5V; T<sub>A</sub> = 25°C; C<sub>L</sub> = 15<sub>pF</sub>
Note on L106: Typical @ V<sub>CC</sub> = 5V; T<sub>A</sub> = 25°C; C<sub>L</sub> = 15<sub>pF</sub>
Note on L107: Typical @ V<sub>CC</sub> = 5V; T<sub>A</sub> = 25°C; C<sub>L</sub> = 15<sub>pF</sub>
Note on L108: Typical @ V<sub>CC</sub> = 5V; T<sub>A</sub> = 25°C; C<sub>L</sub> = 50<sub>pF</sub>
Note on L109: Typical @ V<sub>CC</sub> = 5V; T<sub>A</sub> = 25°C; C<sub>L</sub> = 50<sub>pF</sub>
Note on L110: Typical @ V<sub>CC</sub> = 5V; T<sub>A</sub> = 25°C; C<sub>L</sub> = 15<sub>pF</sub>
Note on L111: Typical @ V<sub>CC</sub> = 5V; T<sub>A</sub> = 25°C; C<sub>L</sub> = 50<sub>pF</sub>
Note on L112: Typical @ V<sub>CC</sub> = 5V; T<sub>A</sub> = 25°C; C<sub>L</sub> = 50<sub>pF</sub>
Note on L113: Typical @ V<sub>CC</sub> = 5V; T<sub>A</sub> = 25°C; C<sub>L</sub> = 50<sub>pF</sub>
Note on L114: Typical @ V<sub>CC</sub> = 5V; T<sub>A</sub> = 25°C; C<sub>L</sub> = 50<sub>pF</sub>
Note on L115: T<sub>A</sub> = 25 degrees C, C<sub>L</sub> = 50 pF, V<sub>DD</sub> = 10 Volts
Note on N115: V<sub>DD</sub> = 10 Volts
Note on L116: T<sub>A</sub> = 25 degrees C, C<sub>L</sub> = 50 pF, V<sub>DD</sub> = 10 Volts
Note on N116: V<sub>DD</sub> = 10 Volts
Note on L117: T<sub>A</sub> = 25 degrees C, C<sub>L</sub> = 50 pF, V<sub>DD</sub> = 10 Volts
Note on N117: V<sub>DD</sub> = 10 Volts
Note on L118: Output to High Impedance, T<sub>A</sub> = 25 degrees C, C<sub>L</sub> = 50 pF, V<sub>DD</sub> = 10 Volts
Note on N118: V<sub>DD</sub> = 10 Volts
Note on L119: T<sub>A</sub> = 25 degrees C, C<sub>L</sub> = 50 pF, V<sub>DD</sub> = 10 Volts
Note on N119: V<sub>DD</sub> = 10 Volts
Note on L120: T<sub>A</sub> = 25 degrees C, C<sub>L</sub> = 50 pF, V<sub>CC</sub> = 5 Volts
Note on N120: V<sub>CC</sub> = 4.5 Volts
Note on L121: Data to Output, T<sub>A</sub> = 25 degrees C, C<sub>L</sub> = 50 pF, V<sub>CC</sub> = 5 Volts
Note on N121: V<sub>CC</sub> = 4.5 Volts
Note on L122: T<sub>A</sub> = 25 C, C<sub>L</sub> = 50 pF, V<sub>CC</sub> = 5 Volts
Note on N122: V<sub>CC</sub> = 4.5 Volts
Note on L123: Data to Output, T<sub>A</sub> = 25 degrees C, C<sub>L</sub> = 50 pF, V<sub>CC</sub> = 5 Volts
Note on N123: V<sub>CC</sub> = 4.5 Volts
Note on L124: Data to Output, T<sub>A</sub> = 25 degrees C, C<sub>L</sub> = 50 pF, V<sub>CC</sub> = 5 Volts
Note on N124: V<sub>CC</sub> = 4.5 Volts
Note on L125: Data to Output, T<sub>A</sub> = 25 degrees C, C<sub>L</sub> = 50 pF, V<sub>CC</sub> = 5 Volts
Note on N125: V<sub>CC</sub> = 4.5 Volts
Note on L126: Data to Output, T<sub>A</sub> = 25 degrees C, C<sub>L</sub> = 50 pF, V<sub>CC</sub> = 5 Volts
Note on N126: V<sub>CC</sub> = 4.5 Volts
Note on L127: T<sub>A</sub> = 25 degrees C, C<sub>L</sub> = 50 pF, V<sub>CC</sub> = 5 Volts
Note on N127: V<sub>CC</sub> = 4.5 Volts
Note on L128: Data to Output, T<sub>A</sub> = 25 degrees C, C<sub>L</sub> = 50 pF, V<sub>CC</sub> = 5 Volts
Note on N128: V<sub>CC</sub> = 4.5 Volts
Note on L129: Typical @ V<sub>CC</sub> = 5.0V; T<sub>A</sub> = 25°C; C<sub>L</sub> = 50<sub>pF</sub>
Note on L130: Data to Output, T<sub>A</sub> = 25 degrees C, C<sub>L</sub> = 50 pF, V<sub>CC</sub> = 5 Volts
Note on N130: V<sub>CC</sub> = 4.5 Volts
Note on L131: Data to Output, T<sub>A</sub> = 25 degrees C, C<sub>L</sub> = 50 pF, V<sub>CC</sub> = 5 Volts
Note on N131: V<sub>CC</sub> = 4.5 Volts
Note on L132: Data to Output, T<sub>A</sub> = 25 degrees C, C<sub>L</sub> = 50 pF, V<sub>CC</sub> = 5 Volts
Note on N132: V<sub>CC</sub> = 4.5 Volts
Note on L133: Data to Output, T<sub>A</sub> = 25 degrees C, C<sub>L</sub> = 50 pF, V<sub>CC</sub> = 5 Volts
Note on N133: V<sub>CC</sub> = 4.5 Volts
Note on L134: Data to Output, T<sub>A</sub> = 25 degrees C, C<sub>L</sub> = 50 pF, V<sub>CC</sub> = 5 Volts
Note on N134: V<sub>CC</sub> = 4.5 Volts
Note on L135: Vcc = 6.0 V
Note on N135: Vcc = 6.0 V
Note on L136: TA = 25 degrees C, CL = 50 pF, VCC = 6 Volts
Note on N136: VCC = 6 Volts
Note on L137: Output Enable to Y, T<sub>A</sub> = 25 degrees C, C<sub>L</sub> = 50 pF, V<sub>CC</sub> = 4.5 Volts
Note on N137: V<sub>CC</sub> = 4.5 Volts
Note on L138: Output Enable to Y, T<sub>A</sub> = 25 degrees C, C<sub>L</sub> = 50 pF, V<sub>CC</sub> = 4.5 Volts
Note on N138: V<sub>CC</sub> = 4.5 Volts
Note on L139: Vcc = 6.0 V
Note on N139: Vcc = 6.0 V
Note on L140: T<sub>A</sub> = 25 degrees C, C<sub>L</sub> = 50 pF, V<sub>CC</sub> = 4.5 Volts
Note on N140: V<sub>CC</sub> = 4.5 Volts
Note on L141: Output Enable to Y, T<sub>A</sub> = 25 degrees C, C<sub>L</sub> = 50 pF, V<sub>CC</sub> = 4.5 Volts
Note on N141: V<sub>CC</sub> = 4.5 Volts
Note on L142: Output Enable to Y, T<sub>A</sub> = 25 degrees C, C<sub>L</sub> = 50 pF, V<sub>CC</sub> = 4.5 Volts
Note on N142: V<sub>CC</sub> = 4.5 Volts
Note on L143: TA = 25 degrees C, CL = 50 pF, Input tr = tf = 6 ns, Vcc=6.0 Volts, Maximum Propagation Delay, Input A to Output Y
Note on N143: VCC = 6 Volts
Note on L144: 4.5V @ 25 C
Note on L145: Output Enable to Y, T<sub>A</sub> = 25 degrees C, C<sub>L</sub> = 50 pF, V<sub>CC</sub> = 4.5 Volts
Note on N145: V<sub>CC</sub> = 4.5 Volts
Note on L146: Output Enable to Y, T<sub>A</sub> = 25 degrees C, C<sub>L</sub> = 50 pF, V<sub>CC</sub> = 4.5 Volts
Note on N146: V<sub>CC</sub> = 4.5 Volts
Note on L147: Input A to Output Y, TA = 25 degrees C, CL = 50 pF, VCC = 5 Volts
Note on N147: V<sub>CC</sub> = 4.5 Volts
Note on L148: T<sub>A</sub> = 25 degrees C, C<sub>L</sub> = 50 pF, V<sub>CC</sub> = 5 Volts
Note on N148: V<sub>CC</sub> = 4.5 Volts
Note on L149: TA = 25 degrees C, CL = 50 pF, VCC = 5.0 Volts
Note on L150: Output Enable to Y, T<sub>A</sub> = 25 degrees C, C<sub>L</sub> = 50 pF, V<sub>CC</sub> = 5 Volts
Note on N150: V<sub>CC</sub> = 4.5 Volts
Note on L152: Input A to Output Y; C<sub>L</sub> = 50 pF; 25°c; V<sub>CC</sub> = 4.5 V
Note on N152: V<sub>CC</sub> = 4.5 Volts
Note on L153: Output Enable to Y, T<sub>A</sub> = 25 degrees C, C<sub>L</sub> = 50 pF, V<sub>CC</sub> = 5 Volts
Note on N153: V<sub>CC</sub> = 4.5 Volts
Note on L154: V<sub>CC</sub> = 3.3 V ± 0.3 V; C<sub>L</sub> = 50 pF; TA = −55°C to +125°C
Note on N154: V<sub>CC</sub> = 3.0 Volts
Note on L155: T<sub>A</sub> = 25 degrees C, C<sub>L</sub> = 50 pF, V<sub>CC</sub> = 3.0 to 3.6 Volts
Note on N155: V<sub>CC</sub> = 3.0 Volts
Note on L156: Input to Output, T<sub>A</sub> = 25 degrees C, C<sub>L</sub> = 50 pF, V<sub>CC</sub> = 3.3 Volts
Note on N156: V<sub>CC</sub> = 3.0 Volts
Note on L157: Input to Output, T<sub>A</sub> = 25 degrees C, C<sub>L</sub> = 50 pF, V<sub>CC</sub> = 3.3 Volts
Note on N157: V<sub>CC</sub> = 3.0 Volts
Note on L158: Input to Output, T<sub>A</sub> = 25 degrees C, C<sub>L</sub> = 50 pF, V<sub>CC</sub> = 3.3 Volts
Note on N158: V<sub>CC</sub> = 3.0 Volts
Note on L159: Input to Output, T<sub>A</sub> = 25 degrees C, C<sub>L</sub> = 50 pF, V<sub>CC</sub> = 3.3 Volts
Note on N159: V<sub>CC</sub> = 3.0 Volts
Note on L160: Input to Output, T<sub>A</sub> = 25 degrees C, C<sub>L</sub> = 50 pF, V<sub>CC</sub> = 3.3 Volts
Note on N160: V<sub>CC</sub> = 3.0 Volts
Note on L161: Input to Output, TA = 25 degrees C, CL = 50 pF, VCC = 3.3 Volts
Note on N161: V<sub>CC</sub> = 3.0 Volts
Note on L162: Input to Output, T<sub>A</sub> = 25 degrees C, C<sub>L</sub> = 50 pF, V<sub>CC</sub> = 3.3 Volts
Note on N162: V<sub>CC</sub> = 3.0 Volts
Note on L163: Input to Output, T<sub>A</sub> = 25 degrees C, C<sub>L</sub> = 50 pF, V<sub>CC</sub> = 3.3 Volts
Note on N163: V<sub>CC</sub> = 3.0 Volts
Note on L164: Input to Output, T<sub>A</sub> = 25 degrees C, C<sub>L</sub> = 50 pF, V<sub>CC</sub> = 3.3 Volts
Note on N164: V<sub>CC</sub> = 3.0 Volts
Note on L165: Input to Output, T<sub>A</sub> = 25 degrees C, C<sub>L</sub> = 50 pF, V<sub>CC</sub> = 3.3 Volts
Note on N165: V<sub>CC</sub> = 3.0 Volts
Note on L166: Input to Output, T<sub>A</sub> = 25 degrees C, C<sub>L</sub> = 50 pF, V<sub>CC</sub> = 3.3 Volts
Note on N166: V<sub>CC</sub> = 3.0 Volts
Note on L167: A to Y, T<sub>A</sub> = 25 degrees C, C<sub>L</sub> = 50 pF, V<sub>CC</sub> = 3.3 Volts
Note on N167: V<sub>CC</sub> = 3.0 Volts
Note on L168: A to Y, T<sub>A</sub> = 25 degrees C, C<sub>L</sub> = 50 pF, V<sub>CC</sub> = 3.3 Volts
Note on N168: V<sub>CC</sub> = 3.0 Volts
Note on L169: 3.3 V; C<sub>L</sub>=50 pF
Note on N169: V<sub>CC</sub> = 4.5 Volts
Note on L170: A to Y, T<sub>A</sub> = 25 degrees C, C<sub>L</sub> = 50 pF, V<sub>CC</sub> = 5 Volts
Note on N170: V<sub>CC</sub> = 4.5 Volts
Note on L171: A to Y, T<sub>A</sub> = 25 degrees C, C<sub>L</sub> = 50 pF, V<sub>CC</sub> = 5 Volts
Note on N171: V<sub>CC</sub> = 4.5 Volts
Note on L172: T<sub>A</sub> = 25 degrees C, C<sub>L</sub> = 50 pF, V<sub>CC</sub> = 5 Volts
Note on N172: V<sub>CC</sub> = 4.5 Volts
Note on L173: A to Y, T<sub>A</sub> = 25 degrees C, C<sub>L</sub> = 50 pF, V<sub>CC</sub> = 5 Volts
Note on N173: V<sub>CC</sub> = 4.5 Volts
Note on L174: A to Y, T<sub>A</sub> = 25 degrees C, C<sub>L</sub> = 50 pF, V<sub>CC</sub> = 5 Volts
Note on N174: V<sub>CC</sub> = 4.5 Volts
Note on L175: A to Y, TA = 25 degrees C, CL = 50 pF, VCC = 5 Volts
Note on N175: V<sub>CC</sub> = 4.5 Volts
Note on L176: A to Y, T<sub>A</sub> = 25 degrees C, C<sub>L</sub> = 50 pF, V<sub>CC</sub> = 5 Volts
Note on N176: V<sub>CC</sub> = 4.5 Volts
Note on L177: A to Y, T<sub>A</sub> = 25 degrees C, C<sub>L</sub> = 50 pF, V<sub>CC</sub> = 5 Volts
Note on N177: V<sub>CC</sub> = 4.5 Volts
Note on L178: A to Y, T<sub>A</sub> = 25 degrees C, C<sub>L</sub> = 50 pF, V<sub>CC</sub> = 5 Volts
Note on N178: V<sub>CC</sub> = 4.5 Volts
Note on L179: A to Y, T<sub>A</sub> = 25 degrees C, C<sub>L</sub> = 50 pF, V<sub>CC</sub> = 5 Volts
Note on N179: V<sub>CC</sub> = 4.5 Volts
Note on L180: A to Y, TA = 25 degrees C, CL = 50 pF, VCC = 5 Volts
Note on N180: V<sub>CC</sub> = 4.5 Volts
Note on L181: A to Y, T<sub>A</sub> = 25 degrees C, C<sub>L</sub> = 50 pF, V<sub>CC</sub> = 5 Volts
Note on N181: V<sub>CC</sub> = 4.5 Volts
Note on L182: A to Y, T<sub>A</sub> = 25 degrees C, C<sub>L</sub> = 50 pF, V<sub>CC</sub> = 5 Volts
Note on N182: V<sub>CC</sub> = 4.5 Volts
Note on N183: V<sub>CC</sub> = 4.5 Volts
Note on L184: A to Y, T<sub>A</sub> = 25 degrees C, C<sub>L</sub> = 50 pF, V<sub>CC</sub> = 5 Volts
Note on N184: V<sub>CC</sub> = 4.5 Volts
Note on L185: A to Y, T<sub>A</sub> = 25 degrees C, C<sub>L</sub> = 50 pF, V<sub>CC</sub> = 5 Volts
Note on N185: V<sub>CC</sub> = 4.5 Volts
Note on L186: Typical @ V<sub>CC</sub> = 6.0V; T<sub>A</sub> = 25°C; C<sub>L</sub> = 50<sub>pF</sub>
Note on L187: Typical @ V<sub>CC</sub> = 5.0V; T<sub>A</sub> 25°C; C<sub>L</sub> = 45<sub>pF</sub>
Note on L188: Typical @ V<sub>CC</sub> = 5.0V; T<sub>A</sub> = 25°C; C<sub>L</sub> = 45<sub>pF</sub>
Note on L189: Typical @ V<sub>CC</sub> = 6.0V; T<sub>A</sub> = 25°C; C<sub>L</sub> = 50<sub>pF</sub>
Note on L190: Typical @ V<sub>CC</sub> = 5.0V; T<sub>A</sub> = 25°C; C<sub>L</sub> = 45<sub>pF</sub>
Note on L191: Typical @ V<sub>CC</sub> = 6.0V; T<sub>A</sub> = 25°C; C<sub>L</sub> = 50<sub>pF</sub>
Note on L192: Typical @ V<sub>CC</sub> = 6.0V; T<sub>A</sub> = 25°C; C<sub>L</sub> = 50<sub>pF</sub>
Note on L193: Typical @ V<sub>CC</sub> = 5.0V; T<sub>A</sub> = 25°C; C<sub>L</sub> = 50<sub>pF</sub>
Note on L194: Typical @ V<sub>CC</sub> = 5.0V; T<sub>A</sub> = 25°C; C<sub>L</sub> = 50<sub>pF</sub>
Note on L195: Typical @ V<sub>CC</sub> = 5.0V; T<sub>A</sub> = 25°C; C<sub>L</sub> = 50<sub>pF</sub>
Note on L196: Typical @ V<sub>CC</sub> = 5.0V; T<sub>A</sub> = 25°C; C<sub>L</sub> = 50<sub>pF</sub>
Note on L197: Typical @ V<sub>CC</sub> = 5.0V; T<sub>A</sub> = 25°C; C<sub>L</sub> = 50<sub>pF</sub>
Note on L198: Typical @ V<sub>CC</sub> = 5.0V; T<sub>A</sub> = 25°C; C<sub>L</sub> = 50<sub>pF</sub>
Note on L199: Typical @ V<sub>CC</sub> = 6.0V; T<sub>A</sub> = 25°C; C<sub>L</sub> = 50<sub>pF</sub>
Note on L200: Typical @ V<sub>CC</sub> 3.0≤ V<sub>CC</sub> ≤ 3.6; T<sub>A</sub> = 25°C; C<sub>L</sub> = 30<sub>pF</sub>
Note on L201: Typical @ V<sub>CC</sub> = 3.0 ≤ V<sub>CC</sub> ≤ 3.6; T<sub>A</sub> = 25°C; C<sub>L</sub> = 30<sub>pF </sub>
Note on L202: Typical @ V<sub>CC</sub> = 5.0V; T<sub>A</sub> = 25°C; C<sub>L</sub> = 50<sub>pF</sub>
Note on L203: Typical @ V<sub>CC</sub> = 5.0V; T<sub>A</sub> = 25°C; CL = 50<sub>pF</sub>
Note on L204: Typical @ V<sub>CC</sub> = 5.0V; T<sub>A</sub> = 25°C; CL = 50<sub>pF</sub>
Note on L205: Typical @ V<sub>CC</sub> = 5.0V; T<sub>A</sub> = 25°C; CL = 50<sub>pF</sub>
Note on L206: Typical @ V<sub>CC</sub> = 5.0V; T<sub>A</sub> = 25°C; C<sub>L</sub> = 15<sub>pF</sub>
Note on L207: Typical @ V<sub>CC</sub> = 5.0V; T<sub>A</sub> = 25°C; C<sub>L</sub> = 15<sub>pF</sub>
Note on L208: Typical @ V<sub>CC</sub> = 3.0V; T<sub>A</sub> = 25°C; C<sub>L</sub> = 30<sub>pF</sub>
Note on L209: Typical @ V<sub>CC</sub> = 3.0V; T<sub>A</sub> = 25°C; C<sub>L</sub> = 15<sub>pF</sub>
Note on L210: Typical @ V<sub>CC</sub> = 3.0V; T<sub>A</sub> = 25°C; C<sub>L</sub> = 30<sub>pF</sub>
Note on L211: Typical @ V<sub>CC</sub> = 3.0V; T<sub>A</sub> = 25°C; C<sub>L</sub> = 30<sub>pF</sub>
Note on L212: Typical @ V<sub>CC</sub> = 3.0V; T<sub>A</sub> = 25°C; C<sub>L</sub> = 30<sub>pF</sub>
Note on L213: Typical @ V<sub>CC</sub> = 3.0V; T<sub>A</sub> = 25°C; C<sub>L</sub> = 30<sub>pF</sub>
Note on L214: Typical @ V<sub>CC</sub> = 3.0V; T<sub>A</sub> = 25°C; C<sub>L</sub> = 30<sub>pF</sub>
Note on L215: Typical @ V<sub>CC</sub> = 3.0V; T<sub>A</sub> = 25°C; C<sub>L</sub> = 30<sub>pF</sub>
Note on L216: Typical @ V<sub>CC</sub> = 5.0V; T<sub>A</sub> = 25°C; C<sub>L</sub> = 15<sub>pF</sub>
Note on L217: Typical @ V<sub>CC</sub> = 5.0V; T<sub>A</sub> = 25°C; C<sub>L</sub> = 15<sub>pF</sub>
Note on L218: Typical @ V<sub>CC</sub> = 3.0V; T<sub>A</sub> = 25°C; C<sub>L</sub> = 30<sub>pF</sub>
Note on L219: Typical @ V<sub>CC</sub> = 3.0V; T<sub>A</sub> = 25°C; C<sub>L</sub> = 30<sub>pF</sub>
Note on L220: Typical @ V<sub>CC</sub> = 3.0V; T<sub>A</sub> = 25°C; C<sub>L</sub> = 30<sub>pF</sub>
Note on L221: Typical @ V<sub>CC</sub> = 3.0V; T<sub>A</sub> = 25°C; C<sub>L</sub> = 30<sub>pF</sub>
Note on L222: Typical @ V<sub>CC</sub> = 3.0V; T<sub>A</sub> = 25°C; C<sub>L</sub> = 30<sub>pF</sub>
Note on L223: Typical @ V<sub>CC</sub> = 3.0V; T<sub>A</sub> = 25°C; C<sub>L</sub> = 30<sub>pF</sub>
Note on L224: Typical @ V<sub>CC</sub> = 3.0V; T<sub>A</sub> = 25°C; C<sub>L</sub> = 30<sub>pF</sub>
Note on L225: Typical @ V<sub>CC</sub> = 3.0V; T<sub>A</sub> = 25°C; C<sub>L</sub> = 30<sub>pF</sub>
Note on L226: Typical @ V<sub>CC</sub> = 3.0V; T<sub>A</sub> = 25°C; C<sub>L</sub> = 30<sub>pF</sub>
Note on L227: Typical @ V<sub>CC</sub> = 5.0V; T<sub>A</sub> = 25°C; C<sub>L</sub> = 50<sub>pF</sub>
Note on L228: Typical @ V<sub>CC</sub> = 5.0V; T<sub>A</sub> = 25°C; C<sub>L</sub> = 50<sub>pF</sub>
Note on L229: Typical @ V<sub>CC</sub> = 5.0V; T<sub>A</sub> = 25°C; C<sub>L</sub> = 50<sub>pF</sub>
Note on L230: Typical @ V<sub>CC</sub> = 5.0V; T<sub>A</sub> = 25°C; C<sub>L</sub> = 50<sub>pF</sub>
Note on L231: Typical @ V<sub>CC</sub> = 5.0V; T<sub>A</sub> = 25°C; C<sub>L</sub> = 50<sub>pF</sub>
Note on L232: Typical @ V<sub>CC</sub> = 5.0V; T<sub>A</sub> = 25°C; C<sub>L</sub> = 50<sub>pF</sub>
Note on L233: Typical @ V<sub>CC</sub> = 5.0V; T<sub>A</sub> = 25°C; C<sub>L</sub> = 50<sub>pF</sub>
Note on L234: Typical @ V<sub>CC</sub> = 3.0V; T<sub>A</sub> = 25°C; C<sub>L</sub> = 30<sub>pF</sub>
Note on L235: Typical @ V<sub>CC</sub> = 3.0V; T<sub>A</sub> = 25°C; C<sub>L</sub> = 30<sub>pF</sub>
Note on L236: Typical @ V<sub>CC</sub> = 3.0V; T<sub>A</sub> = 25°C; C<sub>L</sub> = 30<sub>pF</sub>
Note on L237: Typical @ V<sub>CC</sub> = 3.0V; T<sub>A</sub> = 25°C; C<sub>L</sub> = 30<sub>pF</sub>
Note on L238: Typical @ V<sub>CC</sub> = 3.0V; T<sub>A</sub> = 25°C; C<sub>L</sub> = 30<sub>pF</sub>
Note on L239: Typical @ V<sub>CC</sub> = 3.0V; T<sub>A</sub> = 25°C; C<sub>L</sub> = 30<sub>pF</sub>
Note on L240: Typical @ V<sub>CC</sub> = 3.0V; T<sub>A</sub> = 25°C; C<sub>L</sub> = 30<sub>pF</sub>
Note on L241: Typical @ V<sub>CC</sub> = 3.0V; T<sub>A</sub> = 25°C; C<sub>L</sub> = 30<sub>pF</sub>
Note on L242: Typical @ V<sub>CC</sub> = 5.0V; T<sub>A</sub> = 25°C; C<sub>L</sub> = 50<sub>pF</sub>
Note on L243: Typical @ V<sub>CC</sub> = 5.0V; T<sub>A</sub> = 25°C; C<sub>L</sub> = 50<sub>pF</sub>
Note on L244: Typical @ V<sub>CC</sub> = 5.0V; T<sub>A</sub> = 25°C; C<sub>L</sub> = 50<sub>pF</sub>
Note on L245: Typical @ V<sub>CC</sub> = 5.0V; T<sub>A</sub> = 25°C; C<sub>L</sub> = 50<sub>pF</sub>
Note on L246: Typical @ V<sub>CC</sub> = 5.0V; T<sub>A</sub> = 25°C; C<sub>L</sub> = 50<sub>pF</sub>
Note on L247: Typical @ V<sub>CC</sub> = 5.0V; T<sub>A</sub> = 25°C; C<sub>L</sub> = 50<sub>pF</sub>
Note on L248: Typical @ V<sub>CC</sub> = 5.0V; T<sub>A</sub> = 25°C; C<sub>L</sub> = 50<sub>pF</sub>
Note on L249: Typical @ V<sub>CC</sub> = 5.0V; T<sub>A</sub> = 25°C; C<sub>L</sub> = 50<sub>pF</sub>
Note on L250: Typical @ V<sub>CC</sub> = 5.0V; T<sub>A</sub> = 25°C; C<sub>L</sub> = 50<sub>pF</sub>
Note on L251: Typical @ V<sub>CC</sub> = 5.0V; T<sub>A</sub> = 25°C; C<sub>L</sub> = 50<sub>pF</sub>
Note on L252: C<sub>L</sub> =10 pF; R<sub>L</sub> =1MΩ V<sub>CC</sub> = 3.6V; T<sub>A</sub> = −55°C to +125°C
Note on N252: Vcc = 3.3 V
Note on L255: Vcc=1.8V
Note on N255: Vcc=1.8V
Note on L256: V<sub>CC</sub> = 1.8 V
Note on N256: V<sub>CC</sub> = 3.0 Volts
Note on L257: V<sub>CC</sub> = 1.8 V
Note on N257: V<sub>CC</sub> = 3.0 Volts
Note on L258: C<sub>L</sub> =10 pF; R<sub>L</sub> =1MΩ V<sub>CC</sub> = 3.6V; T<sub>A</sub> = −55°C to +125°C
Note on N258: V<sub>CC</sub> = 3.0 Volts
Note on L259: V<sub>CC</sub> = 3.0 V
Note on N259: V<sub>CC</sub> = 4.5 Volts
Note on L261: V<sub>CC</sub>= 3.0V; C<sub>L </sub>= 50 pF
Note on N261: V<sub>CC</sub> = 3.0 Volts
Note on L262: V<sub>CC</sub> = 3.0 V
Note on N262: V<sub>CC</sub> = 4.5 Volts
Note on L263: V<sub>CC</sub> = 3.3 V
Note on N263: V<sub>CC</sub> = 4.5 Volts
Note on L264: V<sub>CC</sub> = 3 Volts
Note on L265: TA = 25 degrees C, CL = 50 pF, VCC = 5 Volts
Note on N265: V<sub>CC</sub> = 3.0 Volts
Note on L266: T<sub>A</sub> = 25 degrees C, C<sub>L</sub> = 50 pF, V<sub>CC</sub> = 5 Volts
Note on N266: V<sub>CC</sub> = 3.0 Volts
Note on L267: A to Y, T<sub>A</sub> = 25 degrees C, C<sub>L</sub> = 50 pF, V<sub>CC</sub> = 5 Volts
Note on N267: V<sub>CC</sub> = 3.0 Volts
Note on L268: A to Y, TA = 25 degrees C, CL = 50 pF, VCC = 5 Volts
Note on N268: V<sub>CC</sub> = 3.0 Volts
Note on L269: A to Y, T<sub>A</sub> = 25°C, C<sub>L</sub>= 50 pF, V<sub>CC</sub> = 5.0 Volts
Note on N269: V<sub>CC</sub> = 3.0 Volts
Note on L270: A to Y, T<sub>A</sub> = 25°C, C<sub>L</sub>= 50 pF, V<sub>CC</sub> = 5.0 Volts
Note on N270: V<sub>CC</sub> = 3.0 Volts
Note on L271: A to Y, T<sub>A</sub> = 25°C, C<sub>L</sub>= 50 pF, V<sub>CC</sub> = 5.0 Volts
Note on N271: V<sub>CC</sub> = 3.0 Volts
Note on L272: Vcc = 3.0
Note on N272: Vcc = 3.0 V
Note on L273: T<sub>A</sub> = 25 degrees C, C<sub>L</sub> = 50 pF, V<sub>CC</sub> = 5.0 Volts
Note on N273: V<sub>CC</sub>= 4.5 Volts
Note on L274: T<sub>A</sub> = 25 degrees C, C<sub>L</sub> = 50 pF, V<sub>CC</sub> = 5.0 Volts
Note on N274: V<sub>CC</sub> = 4.5 Volts
Note on L275: T<sub>A</sub> = 25 degrees C, C<sub>L</sub> = 50 pF, V<sub>CC</sub> = 5 Volts
Note on N275: V<sub>CC</sub> = 3.0 Volts
Note on L276: V<sub>CC</sub>= 4.5 Volts; R<sub>L</sub> = R<sub>1</sub> = 500 Ω, C<sub>L</sub> = 50 pF
Note on N276: V<sub>CC</sub>= 4.5 Volts
Note on L277: A to Y, T<sub>A</sub> = 25 degrees C, C<sub>L</sub> = 50 pF, V<sub>CC</sub> = 5 Volts
Note on N277: V<sub>CC</sub> = 3.0 Volts
Note on L278: A to Y, T<sub>A</sub> = 25 degrees C, C<sub>L</sub> = 50 pF, V<sub>CC</sub> = 5 Volts
Note on N278: V<sub>CC</sub> = 3.0 Volts
Note on L279: T<sub>A</sub> = 25 degrees C, C<sub>L</sub> = 50 pF, V<sub>CC</sub> = 5 Volts
Note on N279: V<sub>CC</sub> = 3.0 Volts
Note on L280: A to Y, TA = 25 degrees C, CL = 50 pF, VCC = 5 Volts
Note on N280: V<sub>CC</sub> = 3.0 Volts
Note on L282: A to Y, TA = 25 degrees C, CL = 50 pF, VCC = 5 Volts
Note on N283: V<sub>CC</sub> = 4.5 V; V<sub>OL</sub> @ I<sub>OL</sub>; V<sub>IN</sub> = V<sub>IH</sub>
Note on N284: V<sub>CC</sub> = 4.5 V; V<sub>OL</sub> @ I<sub>OL</sub>; V<sub>IN</sub> = V<sub>IH</sub>
Note on L285: V<sub>cc</sub> = 4.5 V
Note on N285: V<sub>CC</sub> = 4.5 Volts
Note on L286: Vcc = 4.5 V
Note on N286: V<sub>CC</sub> = 4.5 Volts
Note on L287: V<sub>CC</sub> = 4.5 V
Note on N287: V<sub>CC</sub> = 4.5 Volts
Note on L288: Vcc = 4.5 V
Note on N288: V<sub>CC</sub> = 4.5 Volts
Note on L289: Vcc = 4.5 V
Note on N289: V<sub>CC</sub> = 4.5 Volts
Note on L290: Vcc = 4.5 V
Note on N290: V<sub>CC</sub> = 4.5 Volts
Note on L291: V<sub>cc</sub> = 4.5 V
Note on N291: V<sub>CC</sub> = 4.5 Volts
Note on L292: V<sub>cc</sub> = 4.5 V
Note on N292: V<sub>CC</sub> = 4.5 Volts
Note on L293: V<sub>cc</sub> = 4.5 V
Note on N293: V<sub>CC</sub> = 4.5 Volts
Note on L294: Vcc = 4.5 V
Note on N294: V<sub>CC</sub> = 4.5 Volts
Note on L295: V<sub>cc</sub> = 4.5 V
Note on N295: V<sub>CC</sub> = 4.5 Volts
Note on L296: Vcc = 4.5 V
Note on N296: V<sub>CC</sub> = 4.5 Volts
Note on L297: TA = 25 degrees C, CL = 50 pF, VCC = 5 Volts
Note on N297: V<sub>CC</sub> = 3.0 Volts
Note on L298: A to Y, TA = 25 degrees C, CL = 50 pF, VCC = 5 Volts
Note on N298: V<sub>CC</sub> = 3.0 Volts
Note on L299: VCC = 5 Volts
Note on L300: A to Y, TA = 25 degrees C, CL = 50 pF, VCC = 5 Volts
Note on N300: V<sub>CC</sub> = 3.0 Volts
Note on L301: 25°C @ V<sub>cc</sub> = 3.0 V
Note on N301: V<sub>CC</sub> = 3.0 Volts
Note on L302: Vcc=5.0V
Note on N302: V<sub>CC</sub> = 3.0 Volts
Note on L303: V<sub>cc</sub> = 3.3 V; R<sub>L</sub> = 1MΩ; C<sub>L</sub> =15 pF
Note on N303: V<sub>CC</sub> = 3.0 Volts
Note on L304: Vcc=5.0V, RL=1M, CL=15pF
Note on N304: V<sub>CC</sub> = 3.0 Volts
Note on L305: Input to Output, T<sub>A</sub> = 25 degrees C, C<sub>L</sub> = 50 pF, V<sub>CC</sub> = 5.0 Volts
Note on N305: V<sub>CC</sub> = 4.5 Volts
Note on L306: Input to Output, T<sub>A</sub> = 25 degrees C, C<sub>L</sub> = 50 pF, V<sub>CC</sub> = 5.0 Volts
Note on N306: V<sub>CC</sub> = 4.5 Volts
Note on L307: Input to Output, T<sub>A</sub> = 25 degrees C, C<sub>L</sub> = 30 pF, V<sub>CC</sub> = 3.0 to 3.6 Volts
Note on N307: V<sub>CC</sub> = 3.0 Volts
Note on L308: Input to Output, T<sub>A</sub> = 25 degrees C, C<sub>L</sub> = 30 pF, V<sub>CC</sub> = 3.0 Volts
Note on N308: V<sub>CC</sub> = 3.0 Volts
Note on L309: Input to Output, T<sub>A</sub> = 25 degrees C, C<sub>L</sub> = 30 pF, V<sub>CC</sub> = 3.0 to 3.6 Volts
Note on N309: V<sub>CC</sub> = 3.0 Volts
Note on L310: Input to Output, T<sub>A</sub> = 25 degrees C, C<sub>L</sub> = 30 pF, V<sub>CC</sub> = 3.0 to 3.6 Volts
Note on N310: V<sub>CC</sub> = 3.0 Volts
Note on L311: Input to Output, T<sub>A</sub> = 25 degrees C, C<sub>L</sub> = 30 pF, V<sub>CC</sub> = 3.0 to 3.6 Volts
Note on N311: V<sub>CC</sub> = 3.0 Volts
Note on L312: Input to Output, T<sub>A</sub> = 25 degrees C, C<sub>L</sub> = 30 pF, V<sub>CC</sub> = 3.0 to 3.6 Volts
Note on N312: V<sub>CC</sub> = 3.0 Volts
Note on L313: Input to Output, T<sub>A</sub> = 25 degrees C, C<sub>L</sub> = 50 pF, V<sub>CC</sub> = 3.0 to 3.6 Volts
Note on N313: V<sub>CC</sub> = 3.0 Volts
Note on L314: Input to Output, T<sub>A</sub> = 25 degrees C, C<sub>L</sub> = 50 pF, V<sub>CC</sub> = 3.0 to 3.6 Volts
Note on N314: V<sub>CC</sub> = 3.0 Volts
Note on L315: Input to Output, T<sub>A</sub> = 25 degrees C, C<sub>L</sub> = 50 pF, V<sub>CC</sub> = 3.0 to 3.6 Volts
Note on N315: V<sub>CC</sub> = 3.0 Volts
Note on L316: Input to Output, T<sub>A</sub> = 25 degrees C, C<sub>L</sub> = 30 pF, V<sub>CC</sub> = 3.0 Volts
Note on N316: V<sub>CC</sub> = 3.0 Volts
Note on L317: Input to Output, T<sub>A</sub> = 25 degrees C, C<sub>L</sub> = 50 pF, V<sub>CC</sub> = 3.0 to 3.6 Volts
Note on N317: V<sub>CC</sub> = 3.0 Volts
Note on L318: Input to Output, T<sub>A</sub> = 25 degrees C, C<sub>L</sub> = 30 pF, V<sub>CC</sub> = 3.0 Volts
Note on N318: V<sub>CC</sub> = 3.0 Volts
Note on L319: Input to Output, T<sub>A</sub> = 25 degrees C, C<sub>L</sub> = 30 pF, V<sub>CC</sub> = 3.0 Volts
Note on N319: V<sub>CC</sub> = 3.0 Volts
Note on L320: Input to Output, T<sub>A</sub> = 25 degrees C, C<sub>L</sub> = 30 pF, V<sub>CC</sub> = 3.0 Volts
Note on N320: V<sub>CC</sub> = 3.0 Volts
Note on L321: Input to Output, T<sub>A</sub> = 25 degrees C, C<sub>L</sub> = 30 pF, V<sub>CC</sub> = 3.0 Volts
Note on N321: V<sub>CC</sub> = 3.0 Volts
Note on L322: Input to Output, T<sub>A</sub> = 25 degrees C, C<sub>L</sub> = 50 pF, V<sub>CC</sub> = 3.0 to 3.6 Volts
Note on N322: V<sub>CC</sub> = 3.0 Volts
Note on L323: Input to Output, T<sub>A</sub> = 25 degrees C, C<sub>L</sub> = 50 pF, V<sub>CC</sub> = 3.0 to 3.6 Volts
Note on N323: V<sub>CC</sub> = 3.0 Volts
Note on L324: Input to Output, T<sub>A</sub> = 25 degrees C, C<sub>L</sub> = 50 pF, V<sub>CC</sub> = 3.0 to 3.6 Volts
Note on N324: V<sub>CC</sub> = 3.0 Volts
Note on L325: Input to Output, T<sub>A</sub> = 25 degrees C, C<sub>L</sub> = 50 pF, V<sub>CC</sub> = 3.0 to 3.6 Volts
Note on N325: V<sub>CC</sub> = 3.0 Volts
Note on L326: Input to Output, T<sub>A</sub> = 25 degrees C, C<sub>L</sub> = 50 pF, V<sub>CC</sub> = 3.0 to 3.6 Volts
Note on N326: V<sub>CC</sub> = 3.0 Volts
Note on L327: Input to Output, T<sub>A</sub> = 25 degrees C, C<sub>L</sub> = 50 pF, V<sub>CC</sub> = 3.0 to 3.6 Volts
Note on N327: V<sub>CC</sub> = 3.0 Volts
Note on L328: Input to Output, T<sub>A</sub> = 25 degrees C, C<sub>L</sub> = 50 pF, V<sub>CC</sub> = 3.0 to 3.6 Volts
Note on N328: V<sub>CC</sub> = 3.0 Volts
Note on L329: Input to Output, T<sub>A</sub> = 25 degrees C, C<sub>L</sub> = 30 pF, V<sub>CC</sub> = 3.0 to 3.6 Volts
Note on N329: V<sub>CC</sub> = 3.0 Volts
Note on L330: Input to Output, T<sub>A</sub> = 25 degrees C, C<sub>L</sub> = 30 pF, V<sub>CC</sub> = 3.0 to 3.6 Volts
Note on N330: V<sub>CC</sub> = 3.0 Volts
Note on L331: A to B, T<sub>A</sub> = 25 degrees C, C<sub>L</sub> = 50 pF, V<sub>CC</sub> = 5 Volts
Note on N331: V<sub>CC</sub> = 4.5 Volts
Note on L333: An to Bn, T<sub>A</sub> = 25 degrees C, C<sub>L</sub> = 50 pF, V<sub>CC</sub> = 5 Volts
Note on N333: V<sub>CC</sub> = 4.5 Volts
Note on L334: Clock to Bus, T<sub>A</sub> = 25 degrees C, C<sub>L</sub> = 50 pF, V<sub>CC</sub> = 5 Volts
Note on N334: V<sub>CC</sub> = 4.5 Volts
Note on L335: Clock to An, T<sub>A</sub> = 25 degrees C, C<sub>L</sub> = 50 pF, V<sub>CC</sub> = 5 Volts
Note on N335: V<sub>CC</sub> = 4.5 Volts
Note on L336: An to Bn, T<sub>A</sub> = 25 degrees C, C<sub>L</sub> = 50 pF, V<sub>CC</sub> = 5 Volts
Note on N336: V<sub>CC</sub> = 4.5 Volts
Note on L337: An to Bn, T<sub>A</sub> = 25 degrees C, C<sub>L</sub> = 50 pF, V<sub>CC</sub> = 5 Volts
Note on N337: V<sub>CC</sub> = 4.5 Volts
Note on L338: Clock to Bus, T<sub>A</sub> = 25 degrees C, C<sub>L</sub> = 50 pF, V<sub>CC</sub> = 5 Volts
Note on N338: V<sub>CC</sub> = 4.5 Volts
Note on L339: Clock to An, T<sub>A</sub> = 25 degrees C, C<sub>L</sub> = 50 pF, V<sub>CC</sub> = 5 Volts
Note on N339: V<sub>CC</sub> = 4.5 Volts
Note on L340: A to B, T<sub>A</sub> = 25 degrees C, C<sub>L</sub> = 50 pF, V<sub>CC</sub> = 4.5 Volts
Note on N340: V<sub>CC</sub> = 4.5 Volts
Note on L341: A to B, T<sub>A</sub> = 25 degrees C, C<sub>L</sub> = 50 pF, V<sub>CC</sub> = 4.5 Volts
Note on N341: V<sub>CC</sub> = 4.5 Volts
Note on L342: Input to Output, T<sub>A</sub> = 25 degrees C, C<sub>L</sub> = 50 pF, V<sub>CC</sub> = 2.7 Volts
Note on N342: V<sub>CC</sub> = 3.0 Volts
Note on L343: Input to Output, T<sub>A</sub> = 25 degrees C, C<sub>L</sub> = 50 pF, V<sub>CC</sub> = 3.0 to 3.6 Volts
Note on N343: V<sub>CC</sub> = 3.0 Volts
Note on L344: Input to Output, T<sub>A</sub> = 25 degrees C, C<sub>L</sub> = 50 pF, V<sub>CC</sub> = 3.0 to 3.6 Volts
Note on N344: V<sub>CC</sub> = 3.0 Volts
Note on L345: A to B, T<sub>A</sub> = 25 degrees C, C<sub>L</sub> = 50 pF, V<sub>CCA</sub> = 5 Volts, V<sub>CCB</sub> = 2.7 Volts
Note on N345: V<sub>CC</sub> = 5.0 Volts
Note on L346: A to B, T<sub>A</sub> = 25 degrees C, C<sub>L</sub> = 50 pF, V<sub>CCA</sub> = 2.7 to 3.6 Volts, V<sub>CCB</sub> = 3.0 to 3.6 Volts
Note on N346: V<sub>CC</sub> = 3.0 Volts
Note on L347: A to B, T<sub>A</sub> = 25 degrees C, C<sub>L</sub> = 50 pF, V<sub>CC</sub> = 5 Volts
Note on N347: V<sub>CC</sub> = 4.5 Volts
Note on L348: A to B, T<sub>A</sub> = 25 degrees C, C<sub>L</sub> = 50 pF, V<sub>CC</sub> = 5 Volts
Note on N348: V<sub>CC</sub> = 4.5 Volts
Note on L349: A to B, T<sub>A</sub> = 25 degrees C, C<sub>L</sub> = 50 pF, V<sub>CC</sub> = 6.0 Volts
Note on N349: V<sub>CC</sub> = 6.0 Volts
Note on L350: A to B, T<sub>A</sub> = 25 degrees C, C<sub>L</sub> = 50 pF, V<sub>CC</sub> = 5.0 Volts
Note on N350: V<sub>CC</sub> = 5.5 Volts
Note on L351: Clock to Q, T<sub>A</sub> = 25 degrees C, C<sub>L</sub> = 50 pF, V<sub>CC</sub> = 5 Volts
Note on N351: V<sub>CC</sub> = 3.0 Volts
Note on L352: Typical @ V<sub>CC</sub> = 5.0V; T<sub>A</sub> = 25°C; C<sub>L</sub> = 50<sub>pF</sub>
Note on N352: V<sub>CC</sub> = 4.5 Volts
Note on L353: Clock to Q, T<sub>A</sub> = 25 degrees C, C<sub>L</sub> = 50 pF, V<sub>CC</sub> = 3.0 Volts
Note on N353: V<sub>CC</sub> = 3.0 Volts
Note on L354: Clock to Q, T<sub>A</sub> = 25 degrees C, C<sub>L</sub> = 50 pF, V<sub>CC</sub> = 3.0 Volts
Note on N354: V<sub>CC</sub> = 3.0 Volts
Note on L355: Clock to Q, T<sub>A</sub> = 25 degrees C, C<sub>L</sub> = 50 pF, V<sub>CC</sub> = 3.0 Volts
Note on N355: V<sub>CC</sub> = 3.0 Volts
Note on L356: Clock to Q, T<sub>A</sub> = 25 degrees C, C<sub>L</sub> = 50 pF, V<sub>CC</sub> = 3.0 Volts
Note on N356: V<sub>CC</sub> = 3.0 Volts
Note on L357: Clock to Q, T<sub>A</sub> = 25 degrees C, C<sub>L</sub> = 50 pF, V<sub>CC</sub> = 3.0 Volts
Note on N357: V<sub>CC</sub> = 3.0 Volts
Note on L358: Clock to Q, T<sub>A</sub> = 25 degrees C, C<sub>L</sub> = 50 pF, V<sub>CC</sub> = 3.0 Volts
Note on N358: V<sub>CC</sub> = 3.0 Volts
Note on L359: Clock to Q, T<sub>A</sub> = 25 degrees C, C<sub>L</sub> = 50 pF, V<sub>CC</sub> = 3.0 Volts
Note on N359: V<sub>CC</sub> = 3.0 Volts
Note on L360: Clock to Q, T<sub>A</sub> = 25 degrees C, C<sub>L</sub> = 50 pF, V<sub>CC</sub> = 3.0 Volts
Note on N360: V<sub>CC</sub> = 3.0 Volts
Note on L361: Input to Output, T<sub>A</sub> = 25 degrees C, C<sub>L</sub> = 50 pF, V<sub>CC</sub> = 3.0 to 3.6 Volts
Note on N361: V<sub>CC</sub> = 3.0 Volts
Note on L362: Clock to Q, T<sub>A</sub> = 25 degrees C, C<sub>L</sub> = 50 pF, V<sub>CC</sub> = 3.0 Volts
Note on N362: V<sub>CC</sub> = 3.0 Volts
Note on L363: Clock to Q, T<sub>A</sub> = 25 degrees C, C<sub>L</sub> = 50 pF, V<sub>CC</sub> = 3.0 Volts
Note on N363: V<sub>CC</sub> = 3.0 Volts
Note on L364: Clock to Q, T<sub>A</sub> = 25 degrees C, C<sub>L</sub> = 50 pF, V<sub>CC</sub> = 3.0 Volts Clock to Q, T<sub>A</sub> = 25 degrees C, C<sub>L</sub> = 50 pF, V<sub>CC</sub> = 3.0 Volts
Note on N364: V<sub>CC</sub> = 3.0 Volts
Note on L365: Clock to Q, T<sub>A</sub> = 25 degrees C, C<sub>L</sub> = 30 pF, V<sub>CC</sub> = 3.0 to 3.6 Volts
Note on N365: V<sub>CC</sub> = 3.0 Volts
Note on L366: Clock to Q, T<sub>A</sub> = 25 degrees C, C<sub>L</sub> = 50 pF, V<sub>CC</sub> = 5.0 Volts
Note on N366: V<sub>CC</sub> = 4.5 Volts
Note on L367: Clock to Q, T<sub>A</sub> = 25 degrees C, C<sub>L</sub> = 50 pF, V<sub>CC</sub> = 5.0 Volts
Note on N367: V<sub>CC</sub> = 4.5 Volts
Note on L368: Clock to Q, T<sub>A</sub> = 25 degrees C, C<sub>L</sub> = 50 pF, V<sub>CC</sub> = 5.0 Volts
Note on N368: V<sub>CC</sub> = 4.5 Volts
Note on L369: Clock to Q, T<sub>A</sub> = 25 degrees C, C<sub>L</sub> = 50 pF, V<sub>CC</sub> = 5.0 Volts
Note on N369: V<sub>CC</sub> = 4.5 Volts
Note on L370: Clock to Q, T<sub>A</sub> = 25 degrees C, C<sub>L</sub> = 50 pF, V<sub>CC</sub> = 5.0 Volts
Note on N370: V<sub>CC</sub> = 4.5 Volts
Note on L371: Clock to Q, T<sub>A</sub> = 25 degrees C, C<sub>L</sub> = 50 pF, V<sub>CC</sub> = 5 Volts
Note on N371: V<sub>CC</sub> = 4.5 Volts
Note on L372: Clock to Q, T<sub>A</sub> = 25 degrees C, C<sub>L</sub> = 50 pF, V<sub>CC</sub> = 5 Volts
Note on L373: Clock to Q, T<sub>A</sub> = 25 degrees C, C<sub>L</sub> = 50 pF, V<sub>CC</sub> = 5 Volts
Note on N373: V<sub>CC</sub> = 4.5 Volts
Note on L374: Clock to Q, T<sub>A</sub> = 25 degrees C, C<sub>L</sub> = 50 pF, V<sub>CC</sub> = 5 Volts
Note on N374: V<sub>CC</sub> = 4.5 Volts
Note on L375: Clock to Q, T<sub>A</sub> = 25 degrees C, C<sub>L</sub> = 50 pF, V<sub>DD</sub> = 10 Volts
Note on N375: V<sub>DD</sub> = 10 Volts
Note on L376: Clock to Q, T<sub>A</sub> = 25 degrees C, C<sub>L</sub> = 50 pF, V<sub>DD</sub> = 10 Volts
Note on N376: V<sub>DD</sub> = 10 Volts
Note on L377: Clock to Q, T<sub>A</sub> = 25 degrees C, C<sub>L</sub> = 50 pF, V<sub>DD</sub> = 10 Volts
Note on N377: V<sub>DD</sub> = 10 Volts
Note on L378: Clock to Q, T<sub>A</sub> = 25 degrees C, C<sub>L</sub> = 50 pF, V<sub>DD</sub> = 10 Volts
Note on N378: V<sub>DD</sub> = 10 Volts
Note on L379: Clock to Q, T<sub>A</sub> = 25 degrees C, C<sub>L</sub> = 50 pF, V<sub>CC</sub> = 5 Volts
Note on N379: V<sub>CC</sub> = 4.5 Volts
Note on L380: Clock to Q, T<sub>A</sub> = 25 degrees C, C<sub>L</sub> = 50 pF, V<sub>CC</sub> = 5 Volts
Note on N380: V<sub>CC</sub> = 4.5 Volts
Note on L381: Clock to Q, T<sub>A</sub> = 25 degrees C, C<sub>L</sub> = 50 pF, V<sub>CC</sub> = 5 Volts
Note on N381: V<sub>CC</sub> = 4.5 Volts
Note on L382: Clock to Q, T<sub>A</sub> = 25 degrees C, C<sub>L</sub> = 50 pF, V<sub>CC</sub> = 5 Volts
Note on N382: V<sub>CC</sub> = 4.5 Volts
Note on L383: Clock to Q, T<sub>A</sub> = 25 degrees C, C<sub>L</sub> = 50 pF, V<sub>CC</sub> = 5 Volts
Note on N383: V<sub>CC</sub> = 4.5 Volts
Note on L384: Clock to Q, T<sub>A</sub> = 25 degrees C, C<sub>L</sub> = 50 pF, V<sub>CC</sub> = 5 Volts
Note on N384: V<sub>CC</sub> = 4.5 Volts
Note on L385: Clock to Q, T<sub>A</sub> = 25 degrees C, C<sub>L</sub> = 50 pF, V<sub>CC</sub> = 5 Volts
Note on N385: V<sub>CC</sub> = 4.5 Volts
Note on L386: Clock to Q, T<sub>A</sub> = 25 degrees C, C<sub>L</sub> = 50 pF, V<sub>CC</sub> = 5 Volts
Note on N386: V<sub>CC</sub> = 4.5 Volts
Note on L387: Clock to Q, T<sub>A</sub> = 25 degrees C, C<sub>L</sub> = 50 pF, V<sub>CC</sub> = 5 Volts
Note on N387: V<sub>CC</sub> = 4.5 Volts
Note on L388: Clock to Q, T<sub>A</sub> = 25 degrees C, C<sub>L</sub> = 50 pF, V<sub>CC</sub> = 5 Volts
Note on N388: V<sub>CC</sub> = 4.5 Volts
Note on L389: Clock to Q, T<sub>A</sub> = 25 degrees C, C<sub>L</sub> = 50 pF, V<sub>CC</sub> = 6.0 Volts
Note on N389: V<sub>CC</sub> = 6.0 Volts
Note on L390: Clock to Q, T<sub>A</sub> = 25 degrees C, C<sub>L</sub> = 50 pF, V<sub>CC</sub> = 4.5 Volts
Note on N390: V<sub>CC</sub> = 4.5 Volts
Note on L391: Clock to Q, T<sub>A</sub> = 25 degrees C, C<sub>L</sub> = 50 pF, V<sub>CC</sub> = 4.5 Volts
Note on N391: V<sub>CC</sub> = 4.5 Volts
Note on L392: Clock to Q, T<sub>A</sub> = 25 degrees C, C<sub>L</sub> = 50 pF, V<sub>CC</sub> = 4.5 Volts
Note on N392: V<sub>CC</sub> = 4.5 Volts
Note on L393: Clock to Q, T<sub>A</sub> = 25 degrees C, C<sub>L</sub> = 50 pF, V<sub>CC</sub> = 4.5 Volts
Note on N393: V<sub>CC</sub> = 4.5 Volts
Note on L394: Clock to Q, T<sub>A</sub> = 25 degrees C, C<sub>L</sub> = 50 pF, V<sub>CC</sub> = 6.0 Volts
Note on N394: V<sub>CC</sub> = 6.0 Volts
Note on L395: Clock to Q, T<sub>A</sub> = 25 degrees C, C<sub>L</sub> = 50 pF, V<sub>CC</sub> = 4.5 Volts
Note on N395: V<sub>CC</sub> = 4.5 Volts
Note on L396: Clock to Q, T<sub>A</sub> = 25 degrees C, C<sub>L</sub> = 50 pF, V<sub>CC</sub> = 6.0 Volts
Note on N396: V<sub>CC</sub> = 6.0 Volts
Note on L397: Clock to Q, T<sub>A</sub> = 25 degrees C, C<sub>L</sub> = 50 pF, V<sub>CC</sub> = 4.5 Volts
Note on N397: V<sub>CC</sub> = 4.5 Volts
Note on L398: Clock to Q, T<sub>A</sub> = 25 degrees C, C<sub>L</sub> = 50 pF, V<sub>CC</sub> = 4.5 Volts
Note on N398: V<sub>CC</sub> = 4.5 Volts
Note on L399: Clock to Q, T<sub>A</sub> = 25 degrees C, C<sub>L</sub> = 50 pF, V<sub>CC</sub> = 4.5 Volts
Note on N399: V<sub>CC</sub> = 4.5 Volts
Note on L400: Clock to Q, T<sub>A</sub> = 25 degrees C, C<sub>L</sub> = 50 pF, V<sub>CC</sub> = 4.5 Volts
Note on N400: V<sub>CC</sub> = 4.5 Volts
Note on L401: Clock to Q, T<sub>A</sub> = 25 degrees C, C<sub>L</sub> = 50 pF, V<sub>CC</sub> = 4.5 Volts
Note on N401: V<sub>CC</sub> = 4.5 Volts
Note on L402: Clock to Q, T<sub>A</sub> = 25 degrees C, C<sub>L</sub> = 50 pF, V<sub>CC</sub> = 3.0 to 3.6 Volts
Note on N402: V<sub>CC</sub> = 3.0 to 3.6 Volts
Note on L403: Clock to Q, T<sub>A</sub> = 25 degrees C, C<sub>L</sub> = 50 pF, V<sub>CC</sub> = 3.0 to 3.6 Volts
Note on N403: V<sub>CC</sub> = 3.0 Volts
Note on L404: Clock to Q, T<sub>A</sub> = 25 degrees C, C<sub>L</sub> = 50 pF, V<sub>CC</sub> = 3.0 to 3.6 Volts
Note on N404: V<sub>CC</sub> = 3.0 Volts V<sub>CC</sub> = 3.0 Volts
Note on L405: Clock to Q, T<sub>A</sub> = 25 degrees C, C<sub>L</sub> = 50 pF, V<sub>CC</sub> = 3.0 to 3.6 Volts
Note on N405: V<sub>CC</sub> = 3.0 to 3.6 Volts
Note on L406: Clock to Q, T<sub>A</sub> = 25 degrees C, C<sub>L</sub> = 50 pF, V<sub>CC</sub> = 3.0 to 3.6 Volts
Note on N406: V<sub>CC</sub> = 3.0 Volts
Note on L407: Clock to Q, T<sub>A</sub> = 25 degrees C, C<sub>L</sub> = 50 pF, V<sub>CC</sub> = 3.0 to 3.6 Volts
Note on N407: V<sub>CC</sub> = 3.0 Volts
Note on L408: Clock to Q, T<sub>A</sub> = 25 degrees C, C<sub>L</sub> = 50 pF, V<sub>CC</sub> = 3.0 to 3.6 Volts
Note on N408: V<sub>CC</sub> = 3.0 Volts
Note on L409: Clock to Q, T<sub>A</sub> = 25 degrees C, C<sub>L</sub> = 50 pF, V<sub>CC</sub> = 5 Volts
Note on N409: V<sub>CC</sub> = 4.5 Volts
Note on L410: Clock to Q, T<sub>A</sub> = 25 degrees C, C<sub>L</sub> = 50 pF, V<sub>CC</sub> = 5 Volts
Note on N410: V<sub>CC</sub> = 4.5 Volts
Note on L411: Clock to Q, T<sub>A</sub> = 25 degrees C, C<sub>L</sub> = 50 pF, V<sub>CC</sub> = 5 Volts
Note on N411: V<sub>CC</sub> = 4.5 Volts
Note on L412: Clock to Q, T<sub>A</sub> = 25 degrees C, C<sub>L</sub> = 50 pF, V<sub>CC</sub> = 5 Volts
Note on N412: V<sub>CC</sub> = 4.5 Volts
Note on L413: Clock to Q, T<sub>A</sub> = 25 degrees C, C<sub>L</sub> = 50 pF, V<sub>CC</sub> = 5 Volts
Note on N413: V<sub>CC</sub> = 4.5 Volts
Note on L414: Clock to Q, T<sub>A</sub> = 25 degrees C, C<sub>L</sub> = 50 pF, V<sub>CC</sub> = 5 Volts
Note on N414: V<sub>CC</sub> = 4.5 Volts
Note on L415: Clock to Q, T<sub>A</sub> = 25 degrees C, C<sub>L</sub> = 15 pF, V<sub>CC</sub> = 5.0 Volts
Note on N415: V<sub>CC</sub> = 6.0 Volts
Note on L416: Clock to Q, T<sub>A</sub> = 25 degrees C, C<sub>L</sub> = 15 pF, V<sub>CC</sub> = 5.0 Volts
Note on N416: V<sub>CC</sub> = 6.0 Volts
Note on L417: Clock to Q, T<sub>A</sub> = 25 degrees C, C<sub>L</sub> = 45 pF, V<sub>CC</sub> = 5.0 Volts
Note on N417: V<sub>CC</sub> = 6.0 Volts
Note on L418: Clock to Q, T<sub>A</sub> = 25 degrees C, C<sub>L</sub> = 45 pF, V<sub>CC</sub> = 6.0 Volts
Note on N418: V<sub>CC</sub> = 6.0 Volts
Note on L419: Clock to Q, T<sub>A</sub> = 25 degrees C, C<sub>L</sub> = 15 pF, V<sub>CC</sub> = 5.0 Volts
Note on N419: V<sub>CC</sub> = 6.0 Volts
Note on L420: Clock to Q, T<sub>A</sub> = 25 degrees C, C<sub>L</sub> = 50 pF, V<sub>CC</sub> = 5.0 Volts
Note on N420: V<sub>CC</sub> = 5.5 Volts
Note on L421: Clock to Q, T<sub>A</sub> = 25 degrees C, C<sub>L</sub> = 45 pF, V<sub>CC</sub> = 5.0 Volts
Note on N421: V<sub>CC</sub> = 5.5 Volts
Note on L422: Clock to Q, T<sub>A</sub> = 25 degrees C, C<sub>L</sub> = 45 pF, V<sub>CC</sub> = 4.5 Volts
Note on N422: V<sub>CC</sub> = 5.5 Volts
Note on L423: Clock to Q, T<sub>A</sub> = 25 degrees C, C<sub>L</sub> = 15 pF, V<sub>CC</sub> = 5.0 Volts
Note on N423: V<sub>CC</sub> = 5.5 Volts
Note on L424: Clock to Q, T<sub>A</sub> = 25 degrees C, C<sub>L</sub> = 10 pF, V<sub>CC</sub> = 3.0 Volts
Note on N424: V<sub>CC</sub> = 3.0 Volts
Note on L425: Clock to Q, T<sub>A</sub> = 25 degrees C, C<sub>L</sub> = 30 pF, V<sub>CC</sub> = 3.0 Volts
Note on N425: V<sub>CC</sub> = 3.0 Volts
Note on L426: Clock to Q, T<sub>A</sub> = 25 degrees C, C<sub>L</sub> = 50 pF, V<sub>CC</sub> = 5.0 Volts
Note on N426: V<sub>CC</sub> = 4.5 Volts
Note on L427: Clock to Q, T<sub>A</sub> = 25 degrees C, C<sub>L</sub> = 50 pF, V<sub>CC</sub> = 5.0 Volts
Note on N427: V<sub>CC</sub> = 4.5 Volts
Note on L428: Clock to Q, T<sub>A</sub> = 25 degrees C, C<sub>L</sub> = 50 pF, V<sub>CC</sub> = 5.0 Volts
Note on N428: V<sub>CC</sub> = 4.5 Volts
Note on L429: Clock to Q, T<sub>A</sub> = 25 degrees C, C<sub>L</sub> = 50 pF, V<sub>CC</sub> = 4.5 Volts
Note on N429: V<sub>CC</sub> = 4.5 Volts
Note on L430: Clock to Q, T<sub>A</sub> = 25 degrees C, C<sub>L</sub> = 50 pF, V<sub>CC</sub> = 5.0 Volts
Note on N430: V<sub>CC</sub> = 4.5 Volts