## Products
Selection guides for: Counters / frequency dividers
Open interactive selection guide for Counters / frequency dividers
Generated on: 07-11-2019 |  | Please note that the excel sheet shows all the available columns.
Type number | Product status | Family | Description | VCC (V) | Output drive capability (mA) | Logic switching levels | tpd (ns) | fmax (MHz) | Power dissipation considerations | Tamb (°C) | Rth(j-a) (K/W) | Ψth(j-top) (K/W) | Rth(j-c) (K/W) | No of pins | Package name | Package version | Function
74AHC1G4208GW | Production | AHC(T) | 8-stage divider and oscillator | 2 - 5.5 | ± 8 | CMOS | 14 | 165 | low | 25 | 303 |  | 174.1868 | 5 | TSSOP5 | SOT353-1 | Divider counters
74AHC1G4210GW | Production | AHC(T) | 10-stage divider and oscillator | 2 - 5.5 | ± 8 | CMOS | 17 | 165 | low | 25 | 303 | 74.3946 | 174.1868 | 5 | TSSOP5 | SOT353-1 | Counters/frequency dividers
74AHC1G4212GW | Production | AHC(T) | 12-stage divider and oscillator | 2 - 5.5 | ± 8 | CMOS | 20 | 165 | low | 25 | 303 | 74.3946 | 174.1868 | 5 | TSSOP5 | SOT353-1 | Counters/frequency dividers
74AHC1G4214GW | Production | AHC(T) | 14-stage divider and oscillator | 2 - 5.5 | ± 8 | CMOS | 23 | 165 | low | 25 | 303 | 74.3946 | 174.1868 | 5 | TSSOP5 | SOT353-1 | Counters/frequency dividers
74AHC1G4215GW | Production | AHC(T) | 15-stage divider and oscillator | 2 - 5.5 | ± 8 | CMOS | 24 | 165 | low | 25 | 303 |  | 174.1868 | 5 | TSSOP5 | SOT353-1 | Divider counters
74HC160D | Production | HC(T) | Presettable synchronous BCD decade counter; asynchronous reset | 2.0 - 6.0 | ± 5.2 | CMOS | 18 | 55 | low | -40~125 | 60 | 1 | 17 | 16 | SO16 | SOT109-1 | BCD/decade counters
74HC191D | Production | HC(T) | Presettable synchronous 4-bit binary up/down counter | 2.0 - 6.0 | ± 5.2 | CMOS | 22 |  | low | -40~125 | 67 | 1 | 24 | 16 | SO16 | SOT109-1 | Binary counters/timers
74HC191PW | Production | HC(T) | Presettable synchronous 4-bit binary up/down counter | 2.0 - 6.0 | ± 5.2 | CMOS | 22 |  | low | -40~125 | 102 | 1 | 28.6 | 16 | TSSOP16 | SOT403-1 | Binary counters/timers
74HC590BQ | Production | HC(T) | 8-bit binary counter with output register (3-state) | 2.0 - 6.0 | ± 5.2 | CMOS | 19 |  | low | -40~125 | 88 | 10.3 | 56 | 16 | DHVQFN16 | SOT763-1 | Binary counters/timers
74HC590D | Production | HC(T) | 8-bit binary counter with output register (3-state) | 2.0 - 6.0 | ± 5.2 | CMOS | 19 |  | low | -40~125 | 87 | 7.4 | 46 | 16 | SO16 | SOT109-1 | Binary counters/timers
74HC590PW | Production | HC(T) | 8-bit binary counter with output register (3-state) | 2.0 - 6.0 | ± 5.2 | CMOS | 19 |  | low | -40~125 | 120 | 3.4 | 49.1 | 16 | TSSOP16 | SOT403-1 | Binary counters/timers
74HC4024D | Production | HC(T) | 7-stage binary ripple counter | 2.0 - 6.0 | ± 5.2 | CMOS | 14 |  | low | -40~125 | 66 | 1 | 23 | 14 | SO14 | SOT108-1 | Binary counters/timers
74HC40103D | Production | HC(T) | 8-bit synchronous binary down counter | 2.0 - 6.0 | ± 5.2 | CMOS | 15 |  | low | -40~125 | 56 | 1 | 12 | 16 | SO16 | SOT109-1 | Binary counters/timers
74HC40103PW | Production | HC(T) | 8-bit synchronous binary down counter | 2.0 - 6.0 | ± 5.2 | CMOS | 15 |  | low | -40~125 | 91 | 1 | 15.8 | 16 | TSSOP16 | SOT403-1 | Binary counters/timers
74HC161D | Production | HC(T) | Presettable synchronous 4-bit binary counter; asynchronous reset | 2.0 - 6.0 | ± 5.2 | CMOS | 19 |  | low | -40~125 | 83 | 5.2 | 41 | 16 | SO16 | SOT109-1 | Binary counters/timers
74HC161PW | Production | HC(T) | Presettable synchronous 4-bit binary counter; asynchronous reset | 2.0 - 6.0 | ± 5.2 | CMOS | 19 |  | low | -40~125 | 116 | 2.5 | 44.8 | 16 | TSSOP16 | SOT403-1 | Binary counters/timers
74HC163D | Production | HC(T) | Presettable synchronous 4-bit binary counter; synchronous reset | 2.0 - 6.0 | ± 5.2 | CMOS | 17 |  | low | -40~125 | 83 | 5.2 | 41 | 16 | SO16 | SOT109-1 | Binary counters/timers
74HC163PW | Production | HC(T) | Presettable synchronous 4-bit binary counter; synchronous reset | 2.0 - 6.0 | ± 5.2 | CMOS | 17 |  | low | -40~125 | 116 | 2.5 | 44.7 | 16 | TSSOP16 | SOT403-1 | Binary counters/timers
74HCT163D | Production | HC(T) | Presettable synchronous 4-bit binary counter; synchronous reset; TTL enabled | 4.5 - 5.5 | ± 4 | TTL | 20 |  | low | -40~125 | 83 | 5.2 | 41 | 16 | SO16 | SOT109-1 | Binary counters/timers
74HCT163PW | Production | HC(T) | Presettable synchronous 4-bit binary counter; synchronous reset; TTL enabled | 4.5 - 5.5 | ± 4 | TTL | 20 |  | low | -40~125 | 116 | 2.5 | 44.7 | 16 | TSSOP16 | SOT403-1 | Binary counters/timers
74HC193D | Production | HC(T) | Presettable synchronous 4-bit binary up/down counter; separate up/down clocks | 2.0 - 6.0 | ± 5.2 | CMOS | 20 |  | low | -40~125 | 66 | 1 | 23 | 16 | SO16 | SOT109-1 | Binary counters/timers
74HC193PW | Production | HC(T) | Presettable synchronous 4-bit binary up/down counter; separate up/down clocks | 2.0 - 6.0 | ± 5.2 | CMOS | 20 |  | low | -40~125 | 101 | 1 | 27 | 16 | TSSOP16 | SOT403-1 | Binary counters/timers
74HCT193D | Production | HC(T) | Presettable synchronous 4-bit binary up/down counter; separate up/down clocks; TTL enabled | 4.5 - 5.5 | ± 4 | TTL | 20 |  | low | -40~125 | 66 | 1 | 23 | 16 | SO16 | SOT109-1 | Binary counters/timers
74HCT193PW | Production | HC(T) | Presettable synchronous 4-bit binary up/down counter; separate up/down clocks; TTL enabled | 4.5 - 5.5 | ± 4 | TTL | 20 |  | low | -40~125 | 101 | 1 | 27 | 16 | TSSOP16 | SOT403-1 | Binary counters/timers
74HC390D | Production | HC(T) | Dual decade ripple counter | 2.0 - 6.0 | ± 5.2 | CMOS | 14 | 60 | low | -40~125 | 77 | 2.5 | 35 | 16 | SO16 | SOT109-1 | BCD/decade counters
74HC390PW | Production | HC(T) | Dual decade ripple counter | 2.0 - 6.0 | ± 5.2 | CMOS | 14 | 60 | low | -40~125 | 111 | 1.3 | 38.8 | 16 | TSSOP16 | SOT403-1 | BCD/decade counters
74HCT390D | Production | HC(T) | Dual decade ripple counter; TTL enabled | 4.5 - 5.5 | ± 4 | TTL | 18 | 55 | low | -40~125 | 76 | 2.5 | 34.7 | 16 | SO16 | SOT109-1 | BCD/decade counters
74HC393BQ | Production | HC(T) | Dual 4-bit binary ripple counter | 2.0 - 6.0 | ± 5.2 | CMOS | 12 |  | low | -40~125 | 91 | 8.6 | 58 | 14 | DHVQFN14 | SOT762-1 | Binary counters/timers
74HC393D | Production | HC(T) | Dual 4-bit binary ripple counter | 2.0 - 6.0 | ± 5.2 | CMOS | 12 |  | low | -40~125 | 89 | 7.4 | 47 | 14 | SO14 | SOT108-1 | Binary counters/timers
74HC393PW | Production | HC(T) | Dual 4-bit binary ripple counter | 2.0 - 6.0 | ± 5.2 | CMOS | 12 |  | low | -40~125 | 128 | 3.4 | 52.5 | 14 | TSSOP14 | SOT402-1 | Binary counters/timers
74HCT393BQ | Production | HC(T) | Dual 4-bit binary ripple counter; TTL enabled | 4.5 - 5.5 | ± 4 | TTL | 20 |  | low | -40~125 | 91 | 8.6 | 58 | 14 | DHVQFN14 | SOT762-1 | Binary counters/timers
74HCT393D | Production | HC(T) | Dual 4-bit binary ripple counter; TTL enabled | 4.5 - 5.5 | ± 4 | TTL | 20 |  | low | -40~125 | 89 | 7.4 | 47 | 14 | SO14 | SOT108-1 | Binary counters/timers
74HCT393PW | Production | HC(T) | Dual 4-bit binary ripple counter; TTL enabled | 4.5 - 5.5 | ± 4 | TTL | 20 |  | low | -40~125 | 128 | 3.4 | 52.5 | 14 | TSSOP14 | SOT402-1 | Binary counters/timers
74HC4017BQ | Production | HC(T) | Johnson decade counter with 10 decoded outputs | 2.0 - 6.0 | ± 5.2 | CMOS | 18 | 77 | low | -40~125 | 90 | 11.8 | 59 | 16 | DHVQFN16 | SOT763-1 | BCD/decade counters
74HC4017D | Production | HC(T) | Johnson decade counter with 10 decoded outputs | 2.0 - 6.0 | ± 5.2 | CMOS | 18 | 77 | low | -40~125 | 90 | 8.3 | 49 | 16 | SO16 | SOT109-1 | BCD/decade counters
74HC4017PW | Production | HC(T) | Johnson decade counter with 10 decoded outputs | 2.0 - 6.0 | ± 5.2 | CMOS | 18 | 77 | low | -40~125 | 122 | 3.9 | 51.5 | 16 | TSSOP16 | SOT403-1 | BCD/decade counters
74HCT4017BQ | Production | HC(T) | Johnson decade counter with 10 decoded outputs; TTL enabled | 4.5 - 5.5 | ± 4 | TTL | 21 | 67 | low | -40~125 | 90 | 11.8 | 59 | 16 | DHVQFN16 | SOT763-1 | BCD/decade counters
74HCT4017D | Production | HC(T) | Johnson decade counter with 10 decoded outputs; TTL enabled | 4.5 - 5.5 | ± 4 | TTL | 21 | 67 | low | -40~125 | 89 | 8.3 | 48.6 | 16 | SO16 | SOT109-1 | BCD/decade counters
74HC4020BQ | Production | HC(T) | 14-stage binary ripple counter | 2.0 - 6.0 | ± 5.2 | CMOS | 11 |  | low | -40~125 | 83 | 7 | 51 | 16 | DHVQFN16 | SOT763-1 | Binary counters/timers
74HC4020D | Production | HC(T) | 14-stage binary ripple counter | 2.0 - 6.0 | ± 5.2 | CMOS | 11 |  | low | -40~125 | 83 | 5.2 | 41 | 16 | SO16 | SOT109-1 | Binary counters/timers
74HC4020PW | Production | HC(T) | 14-stage binary ripple counter | 2.0 - 6.0 | ± 5.2 | CMOS | 11 |  | low | -40~125 | 115 | 2.3 | 43.8 | 16 | TSSOP16 | SOT403-1 | Binary counters/timers
74HCT4020BQ | Production | HC(T) | 14-stage binary ripple counter; TTL enabled | 4.5 - 5.5 | ± 4 | TTL | 15 |  | low | -40~125 | 83 | 7 | 51 | 16 | DHVQFN16 | SOT763-1 | Binary counters/timers
74HCT4020D | Production | HC(T) | 14-stage binary ripple counter; TTL enabled | 4.5 - 5.5 | ± 4 | TTL | 15 |  | low | -40~125 | 81 | 4.8 | 40.2 | 16 | SO16 | SOT109-1 | Binary counters/timers
74HCT4020PW | Production | HC(T) | 14-stage binary ripple counter; TTL enabled | 4.5 - 5.5 | ± 4 | TTL | 15 |  | low | -40~125 | 115 | 2.3 | 43.8 | 16 | TSSOP16 | SOT403-1 | Binary counters/timers
74HC4040BQ | Production | HC(T) | 12-stage binary ripple counter | 2.0 - 6.0 | ± 5.2 | CMOS | 14 |  | low | -40~125 | 83 | 7 | 51 | 16 | DHVQFN16 | SOT763-1 | Binary counters/timers
74HC4040D | Production | HC(T) | 12-stage binary ripple counter | 2.0 - 6.0 | ± 5.2 | CMOS | 14 |  | low | -40~125 | 83 | 5.2 | 41 | 16 | SO16 | SOT109-1 | Binary counters/timers
74HC4040PW | Production | HC(T) | 12-stage binary ripple counter | 2.0 - 6.0 | ± 5.2 | CMOS | 14 |  | low | -40~125 | 115 | 2.3 | 43.8 | 16 | TSSOP16 | SOT403-1 | Binary counters/timers
74HCT4040BQ | Production | HC(T) | 12-stage binary ripple counter; TTL enabled | 4.5 - 5.5 | ± 4 | TTL | 16 |  | low | -40~125 | 83 | 7 | 51 | 16 | DHVQFN16 | SOT763-1 | Binary counters/timers
74HCT4040D | Production | HC(T) | 12-stage binary ripple counter; TTL enabled | 4.5 - 5.5 | ± 4 | TTL | 16 |  | low | -40~125 | 81 | 4.8 | 40.2 | 16 | SO16 | SOT109-1 | Binary counters/timers
74HCT4040PW | Production | HC(T) | 12-stage binary ripple counter; TTL enabled | 4.5 - 5.5 | ± 4 | TTL | 16 |  | low | -40~125 | 115 | 2.3 | 43.8 | 16 | TSSOP16 | SOT403-1 | Binary counters/timers
74HC4060BQ | Production | HC(T) | 14-stage binary ripple counter with oscillator | 2.0 - 6.0 | ± 5.2 | CMOS | 31 |  | low | -40~125 | 82 | 6.2 | 50 | 16 | DHVQFN16 | SOT763-1 | Binary counters/timers
74HC4060D | Production | HC(T) | 14-stage binary ripple counter with oscillator | 2.0 - 6.0 | ± 5.2 | CMOS | 31 |  | low | -40~125 | 82 | 4.7 | 40 | 16 | SO16 | SOT109-1 | Binary counters/timers
74HC4060PW | Production | HC(T) | 14-stage binary ripple counter with oscillator | 2.0 - 6.0 | ± 5.2 | CMOS | 31 |  | low | -40~125 | 114 | 2.1 | 42.5 | 16 | TSSOP16 | SOT403-1 | Binary counters/timers
74HCT4060BQ | Production | HC(T) | 14-stage binary ripple counter with oscillator; TTL enabled | 4.5 - 5.5 | ± 4 | TTL | 31 |  | low | -40~125 | 82 | 6.2 | 50 | 16 | DHVQFN16 | SOT763-1 | Binary counters/timers
74HCT4060D | Production | HC(T) | 14-stage binary ripple counter with oscillator; TTL enabled | 4.5 - 5.5 | ± 4 | TTL | 31 |  | low | -40~125 | 80 | 4.3 | 38.9 | 16 | SO16 | SOT109-1 | Binary counters/timers
74HC4520D | Production | HC(T) | Dual 4-bit synchronous binary counter | 2.0 - 6.0 | ± 5.2 | CMOS | 24 |  | low | -40~125 | 65 | 1 | 22 | 16 | SO16 | SOT109-1 | Binary counters/timers
74HC4520PW | Production | HC(T) | Dual 4-bit synchronous binary counter | 2.0 - 6.0 | ± 5.2 | CMOS | 24 |  | low | -40~125 | 98 | 1 | 23.6 | 16 | TSSOP16 | SOT403-1 | Binary counters/timers
74HCT4520D | Production | HC(T) | Dual 4-bit synchronous binary counter; TTL enabled | 4.5 - 5.5 | ± 4 | TTL | 24 |  | low | -40~125 | 62 | 1 | 19.7 | 16 | SO16 | SOT109-1 | Binary counters/timers
74HC5555D | Production | HC(T) | Programmable delay timer with oscillator | 2.0 - 6.0 | - 20/ + 25 | CMOS | 89 | 24 | low | -40~125 | 64 | 1 | 21 | 16 | SO16 | SOT109-1 | Binary counters/timers
74HC6323AD | Production | HC(T) | Programmable ripple counter with oscillator (3-state) | 2.0 - 6.0 | ± 7.8 | CMOS | 17 |  | low | -40~125 | 158 | 43 |  | 8 | SO8 | SOT96-1 | Binary counters/timers
74HCT6323AD | Production | HC(T) | Programmable ripple counter with oscillator (3-state); TTL enabled | 4.5 - 5.5 | ± 4 | TTL | 17 |  | low | -40~125 | 158 | 43 |  | 8 | SO8 | SOT96-1 | Binary counters/timers
74LV393D | Production | LV | Dual 4-bit binary ripple counter | 1.0 - 3.6 | ± 6 | TTL | 12 |  | low | -40~125 | 89 | 7.4 | 47 | 14 | SO14 | SOT108-1 | Binary counters/timers
74LV393PW | Production | LV | Dual 4-bit binary ripple counter | 1.0 - 3.6 | ± 6 | TTL | 12 |  | low | -40~125 | 128 | 3.4 | 52.5 | 14 | TSSOP14 | SOT402-1 | Binary counters/timers
74LV4060D | Production | LV | 14-stage binary ripple counter with oscillator | 1.0 - 5.5 | ± 6 | TTL | 29 |  | low | -40~125 | 80 | 4.3 | 38.9 | 16 | SO16 | SOT109-1 | Binary counters/timers
74LV4060PW | Production | LV | 14-stage binary ripple counter with oscillator | 1.0 - 5.5 | ± 6 | TTL | 29 |  | low | -40~125 | 114 | 2.1 | 42.5 | 16 | TSSOP16 | SOT403-1 | Binary counters/timers
74LVC161BQ | Production | LVC | Presettable synchronous 4-bit binary counter; asynchronous reset | 1.2 - 3.6 | ± 24 | CMOS/LVTTL | 4.9 |  | low | -40~125 | 93 | 13.8 | 62 | 16 | DHVQFN16 | SOT763-1 | Binary counters/timers
74LVC161D | Production | LVC | Presettable synchronous 4-bit binary counter; asynchronous reset | 1.2 - 3.6 | ± 24 | CMOS/LVTTL | 4.9 |  | low | -40~125 | 92 | 9.6 | 51.7 | 16 | SO16 | SOT109-1 | Binary counters/timers
74LVC161PW | Production | LVC | Presettable synchronous 4-bit binary counter; asynchronous reset | 1.2 - 3.6 | ± 24 | CMOS/LVTTL | 4.9 |  | low | -40~125 | 125 | 4.6 | 54.7 | 16 | TSSOP16 | SOT403-1 | Binary counters/timers
74LVC163BQ | Production | LVC | Presettable synchronous 4-bit binary counter; synchronous reset | 1.2 - 3.6 | ± 24 | CMOS/LVTTL | 4.9 |  | low | -40~125 | 93 | 13.8 | 62 | 16 | DHVQFN16 | SOT763-1 | Binary counters/timers
74LVC163D | Production | LVC | Presettable synchronous 4-bit binary counter; synchronous reset | 1.2 - 3.6 | ± 24 | CMOS/LVTTL | 4.9 |  | low | -40~125 | 92 | 9.6 | 51.7 | 16 | SO16 | SOT109-1 | Binary counters/timers
74LVC163PW | Production | LVC | Presettable synchronous 4-bit binary counter; synchronous reset | 1.2 - 3.6 | ± 24 | CMOS/LVTTL | 4.9 |  | low | -40~125 | 125 | 4.6 | 54.7 | 16 | TSSOP16 | SOT403-1 | Binary counters/timers
HEF4017BT | Production | HEF4000B | Johnson decade counter with 10 decoded outputs | 4.5 - 15 | ± 2.4 | CMOS | 40 | 30 | medium | -40~85 | 91 | 9.3 | 50.8 | 16 | SO16 | SOT109-1 | BCD/decade counters
HEF4020BT | Production | HEF4000B | 14-stage binary ripple counter | 4.5 - 15.5 | ± 2.4 | CMOS | 35 |  | medium | -40~85 | 56 | 1 | 13 | 16 | SO16 | SOT109-1 | Binary counters/timers
HEF4040BT | Production | HEF4000B | 12-stage binary ripple counter | 4.5 - 15.5 | ± 2.4 | CMOS | 35 |  | medium | -40~85 | 78 | 3.5 | 36.9 | 16 | SO16 | SOT109-1 | Binary counters/timers
HEF4060BT | Production | HEF4000B | 14-stage binary ripple counter with oscillator | 4.5 - 15.5 | ± 2.4 | CMOS | 50 | 30 | medium | -40~85 | 88 | 7.7 | 47.2 | 16 | SO16 | SOT109-1 | Divider counters
HEF4060BTT | Production | HEF4000B | 14-stage binary ripple counter with oscillator | [7 empty] | 121 | 3.6 | 50 | 16 | TSSOP16 | SOT403-1 | Divider counters
HEF4518BT | Production | HEF4000B | Dual BCD counter | 4.5 - 15 | ± 2.4 | CMOS | 40 | 40 | medium | -40~85 | 77 | 2.7 | 35.1 | 16 | SO16 | SOT109-1 | BCD/decade counters
HEF4520BT | Production | HEF4000B | Dual 4-bit synchronous binary counter | 4.5 - 15.5 | ± 2.4 | CMOS | 15 |  | medium | -40~85 | 90 | 8.7 | 49.5 | 16 | SO16 | SOT109-1 | Binary counters/timers
HEF4521BT | Production | HEF4000B | 24-stage frequency divider and oscillator | 4.5-15.5 V | ± 2.4 | CMOS | 220 |  | medium | -40~85 | 65 | 1 | 22.8 | 16 | SO16 | SOT109-1 | Binary counters/timers
HEF4541BT | Production | HEF4000B | Programmable timer | 4.5 - 15.5 | - 4/ + 2.7 | CMOS | 38 | 150 | medium | -40~85 | 53 | 1 | 10 | 14 | SO14 | SOT108-1 | Binary counters/timers