## Products
Selection guides for: LCD and camera RC filter with integrated protection
Open interactive selection guide for LCD and camera RC filter with integrated protection
Generated on: 08-11-2019 |  | Please note that the excel sheet shows all the available columns.
Type number | Package version | Package name | Size (mm) | No of protected lines | Rline [typ] (Ohm) | VRWM (V) | Cd [typ] (pF) | Ls(ch) [typ] (nH) | VESD IEC61000-4-2 (kV) | IRM [typ] ( µA) | VBR [min] (V) | S21 -3dB (MHz)
IP4251CZ16-8-TTL | SOT974-2 | DFN3314-16 | 3.3 x 1.35 x 0.5 | 8 | 100 | 5.6 | 15 | 0.01 | 15 | 0.1 | 5.8 | 240
IP4252CZ8-4-TTL | SOT972-2 | DFN1714-8 | 1.7 x 1.35 x 0.5 | 4 | 40 | 5.6 | 18 | 0.01 | 15 | 0.1 | 5.8 | 120
IP4252CZ16-8-TTL | SOT974-2 | DFN3314-16 | 3.3 x 1.35 x 0.5 | 8 | 40 | 5.6 | 18 | 0.01 | 15 | 0.1 | 5.8 | 120
IP4254CZ8-4-TTL | SOT972-2 | DFN1714-8 | 1.7 x 1.35 x 0.5 | 4 | 100 | 5.6 | 45 | 0.01 | 25 | 0.1 | 5.8 | 100
IP4254CZ16-8-TTL | SOT974-2 | DFN3314-16 | 3.3 x 1.35 x 0.5 | 8 | 100 | 5.6 | 45 | 0.01 | 25 | 0.1 | 5.8 | 100
IP4256CZ5-W | SOT665 | SOT665 | 1.6 x 1.2 x 0.55 | 2 | 100 | 5.6 | 30 | 0 | 25 | 0.1 | 5.8