## Products
Selection guides for: Audio Interface protection
Open interactive selection guide for Audio Interface protection
Generated on: 08-11-2019 |  | Please note that the excel sheet shows all the available columns.
Type number | Package version | Package name | Size (mm) | No of protected lines | Rline [typ] (Ohm) | VRWM (V) | Cd [typ] (pF) | Ls(ch) [typ] (nH) | VESD IEC61000-4-2 (kV) | IRM [typ] ( µA) | VBR [min] (V)
IP4256CZ5-W | SOT665 | SOT665 | 1.6 x 1.2 x 0.55 | 2 | 100 | 5.6 | 30 | 0 | 25 | 0.1 | 5.8
PESD5V0V2BM | SOT883 | DFN1006-3 | 1.0 x 0.6 x 0.48
PESD5V0V2BMB | SOT883B | DFN1006B-3 | 1.0 x 0.6 x 0.37