## Products
Selection guides for: Gates
Open interactive selection guide for Gates
Generated on: 05-11-2019 |  | Please note that the excel sheet shows all the available columns.
Type number | Product status | Family | Description | VCC (V) | Logic switching levels | Output drive capability (mA) | tpd (ns) | fmax (MHz) | No of bits | Power dissipation considerations | Tamb (°C) | Rth(j-a) (K/W) | Ψth(j-top) (K/W) | Rth(j-c) (K/W) | No of pins | Package name | Package version | Function
74AHC1G09GV-Q100 | Production | AHC(T) | Single 2-input AND gate; open-drain | 2.0 - 5.5 | CMOS | ± 8 | 3.2 | 60 | 1 | low | -40~125 | 272 | 64.5 | 170 | 5 | TSOP5 | SOT753 | AND gates
74AHC1G09GW-Q100 | Production | AHC(T) | Single 2-input AND gate; open-drain | 2.0 - 5.5 | CMOS | ± 8 | 3.2 | 60 | 1 | low | -40~125 | 408 | 25.2 | 273 | 5 | TSSOP5 | SOT353-1 | AND gates
74AHC1G00GV-Q100 | Production | AHC(T) | Single 2-input NAND gate | 2.0 - 5.5 | CMOS | ± 8 | 3.5 | 60 | 1 | low | -40~125 | 272 | 64.5 | 170 | 5 | TSOP5 | SOT753 | NAND gates
74AHC1G00GW-Q100 | Production | AHC(T) | Single 2-input NAND gate | 2.0 - 5.5 | CMOS | ± 8 | 3.5 | 60 | 1 | low | -40~125 | 408 | 25.2 | 273 | 5 | TSSOP5 | SOT353-1 | NAND gates
74AHCT1G00GV-Q100 | Production | AHC(T) | Single 2-input NAND gate; TTL enabled | 4.5 - 5.5 | TTL | ± 8 | 3.6 | 60 | 1 | low | -40~125 | 272 | 64.5 | 170 | 5 | TSOP5 | SOT753 | NAND gates
74AHCT1G00GW-Q100 | Production | AHC(T) | Single 2-input NAND gate; TTL enabled | 4.5 - 5.5 | TTL | ± 8 | 3.6 | 60 | 1 | low | -40~125 | 408 | 25.2 | 273 | 5 | TSSOP5 | SOT353-1 | NAND gates
74AHC1G02GV-Q100 | Production | AHC(T) | Single 2-input NOR gate | 2.0 - 5.5 | CMOS | ± 8 | 3.2 | 60 | 1 | low | -40~125 | 272 | 64.5 | 170 | 5 | TSOP5 | SOT753 | NOR gates
74AHC1G02GW-Q100 | Production | AHC(T) | Single 2-input NOR gate | 2.0 - 5.5 | CMOS | ± 8 | 3.2 | 60 | 1 | low | -40~125 | 408 | 25.2 | 273 | 5 | TSSOP5 | SOT353-1 | NOR gates
74AHCT1G02GV-Q100 | Production | AHC(T) | Single 2-input NOR gate; TTL enabled | 4.5 - 5.5 | TTL | ± 8 | 3.5 | 60 | 1 | low | -40~125 | 272 | 64.5 | 170 | 5 | TSOP5 | SOT753 | NOR gates
74AHCT1G02GW-Q100 | Production | AHC(T) | Single 2-input NOR gate; TTL enabled | 4.5 - 5.5 | TTL | ± 8 | 3.5 | 60 | 1 | low | -40~125 | 408 | 25.2 | 273 | 5 | TSSOP5 | SOT353-1 | NOR gates
74AHC1G08GV-Q100 | Production | AHC(T) | Single 2-input AND gate | 2.0 - 5.5 | CMOS | ± 8 | 3.2 | 60 | 1 | low | -40~125 | 272 | 64.5 | 170 | 5 | TSOP5 | SOT753 | AND gates
74AHC1G08GW-Q100 | Production | AHC(T) | Single 2-input AND gate | 2.0 - 5.5 | CMOS | ± 8 | 3.2 | 60 | 1 | low | -40~125 | 408 | 25.2 | 273 | 5 | TSSOP5 | SOT353-1 | AND gates
74AHCT1G08GV-Q100 | Production | AHC(T) | Single 2-input AND gate; TTL enabled | 4.5 - 5.5 | TTL | ± 8 | 3.6 | 60 | 1 | low | -40~125 | 272 | 64.5 | 170 | 5 | TSOP5 | SOT753 | AND gates
74AHCT1G08GW-Q100 | Production | AHC(T) | Single 2-input AND gate; TTL enabled | 4.5 - 5.5 | TTL | ± 8 | 3.6 | 60 | 1 | low | -40~125 | 408 | 25.2 | 273 | 5 | TSSOP5 | SOT353-1 | AND gates
74AHC1G32GV-Q100 | Production | AHC(T) | Single 2-input OR gate | 2.0 - 5.5 | CMOS | ± 8 | 3.2 | 60 | 1 | low | -40~125 | 272 | 64.5 | 170 | 5 | TSOP5 | SOT753 | OR gates
74AHC1G32GW-Q100 | Production | AHC(T) | Single 2-input OR gate | 2.0 - 5.5 | CMOS | ± 8 | 3.2 | 60 | 1 | low | -40~125 | 408 | 25.2 | 273 | 5 | TSSOP5 | SOT353-1 | OR gates
74AHCT1G32GV-Q100 | Production | AHC(T) | Single 2-input OR gate | 4.5 - 5.5 | TTL | ± 8 | 3.3 | 60 | 1 | low | -40~125 | 272 | 64.5 | 170 | 5 | TSOP5 | SOT753 | OR gates
74AHCT1G32GW-Q100 | Production | AHC(T) | Single 2-input OR gate | 4.5 - 5.5 | TTL | ± 8 | 3.3 | 60 | 1 | low | -40~125 | 408 | 25.2 | 273 | 5 | TSSOP5 | SOT353-1 | OR gates
74AHC1G86GV-Q100 | Production | AHC(T) | 2-input EXCLUSIVE-OR gate | 2.0 - 5.5 | CMOS | ± 8 | 3.4 | 60 | 1 | low | -40~125 | 272 | 64.5 | 170 | 5 | TSOP5 | SOT753 | EXCLUSIVE-OR gates
74AHC1G86GW-Q100 | Production | AHC(T) | 2-input EXCLUSIVE-OR gate | 2.0 - 5.5 | CMOS | ± 8 | 3.4 | 60 | 1 | low | -40~125 | 408 | 25.2 | 273 | 5 | TSSOP5 | SOT353-1 | EXCLUSIVE-OR gates
74AHCT1G86GV-Q100 | Production | AHC(T) | 2-input EXCLUSIVE-OR gate; TTL enabled | 4.5 - 5.5 | TTL | ± 8 | 3.5 | 60 | 1 | low | -40~125 | 272 | 64.5 | 170 | 5 | TSOP5 | SOT753 | EXCLUSIVE-OR gates
74AHCT1G86GW-Q100 | Production | AHC(T) | 2-input EXCLUSIVE-OR gate; TTL enabled | 4.5 - 5.5 | TTL | ± 8 | 3.5 | 60 | 1 | low | -40~125 | 408 | 25.2 | 273 | 5 | TSSOP5 | SOT353-1 | EXCLUSIVE-OR gates
74AHC2G00DC-Q100 | Production | AHC(T) | Dual 2-input NAND gate | 2.0 - 5.5 | CMOS | ± 8 | 3.5 | 60 | 2 | low | -40~125 | 205 | 35.8 | 116 | 8 | VSSOP8 | SOT765-1 | NAND gates
74AHC2G00DP-Q100 | Production | AHC(T) | Dual 2-input NAND gate | 2.0 - 5.5 | CMOS | ± 8 | 3.5 | 60 | 2 | low | -40~125 | 218 | 20.9 | 106 | 8 | TSSOP8 | SOT505-2 | NAND gates
74AHCT2G00DC-Q100 | Production | AHC(T) | Dual 2-input NAND gate; TTL enabled | 4.5 - 5.5 | TTL | ± 8 | 3.6 | 60 | 2 | low | -40~125 | 205 | 35.8 | 116 | 8 | VSSOP8 | SOT765-1 | NAND gates
74AHC2G08DC-Q100 | Production | AHC(T) | Dual 2-input AND gate | 2.0 - 5.5 | CMOS | ± 8 | 3.2 | 60 | 2 | low | -40~125 | 205 | 35.8 | 116 | 8 | VSSOP8 | SOT765-1 | AND gates
74AHC2G08DP-Q100 | Production | AHC(T) | Dual 2-input AND gate | 2.0 - 5.5 | CMOS | ± 8 | 3.2 | 60 | 2 | low | -40~125 | 218 | 20.9 | 106 | 8 | TSSOP8 | SOT505-2 | AND gates
74AHCT2G08DC-Q100 | Production | AHC(T) | Dual 2-Input AND gate; TTL enabled | 4.5 - 5.5 | TTL | ± 8 | 3.6 | 60 | 2 | low | -40~125 | 205 | 35.8 | 116 | 8 | VSSOP8 | SOT765-1 | AND gates
74AHCT2G08DP-Q100 | Production | AHC(T) | Dual 2-Input AND gate; TTL enabled | 4.5 - 5.5 | TTL | ± 8 | 3.6 | 60 | 2 | low | -40~125 | 218 | 20.9 | 106 | 8 | TSSOP8 | SOT505-2 | AND gates
74AHC2G32DC-Q100 | Production | AHC(T) | Dual 2-input OR gate | 2.0 - 5.5 | CMOS | ± 8 | 3.2 | 60 | 2 | low | -40~125 | 205 | 35.8 | 116 | 8 | VSSOP8 | SOT765-1 | OR gates
74AHC2G32DP-Q100 | Production | AHC(T) | Dual 2-input OR gate | 2.0 - 5.5 | CMOS | ± 8 | 3.2 | 60 | 2 | low | -40~125 | 218 | 20.9 | 106 | 8 | TSSOP8 | SOT505-2 | OR gates
74AHCT2G32DC-Q100 | Production | AHC(T) | Dual 2-input OR gate; TTL enabled | 4.5 - 5.5 | TTL | ± 8 | 3.3 | 60 | 2 | low | -40~125 | 205 | 35.8 | 116 | 8 | VSSOP8 | SOT765-1 | OR gates
74AHCT2G32DP-Q100 | Production | AHC(T) | Dual 2-input OR gate; TTL enabled | 4.5 - 5.5 | TTL | ± 8 | 3.3 | 60 | 2 | low | -40~125 | 218 | 20.9 | 106 | 8 | TSSOP8 | SOT505-2 | OR gates
74AHC00BQ-Q100 | Production | AHC(T) | Quad 2-input NAND gate | 2.0 - 5.5 | CMOS | ± 8 | 3.2 | 60 | 4 | low | -40~125 | 103 | 18.4 | 71 | 14 | DHVQFN14 | SOT762-1 | NAND gates
74AHC00D-Q100 | Production | AHC(T) | Quad 2-input NAND gate | 2.0 - 5.5 | CMOS | ± 8 | 3.2 | 60 | 4 | low | -40~125 | 105 | 17.8 | 63 | 14 | SO14 | SOT108-1 | NAND gates
74AHC00PW-Q100 | Production | AHC(T) | Quad 2-input NAND gate | 2.0 - 5.5 | CMOS | ± 8 | 3.2 | 60 | 4 | low | -40~125 | 139 | 6.9 | 64 | 14 | TSSOP14 | SOT402-1 | NAND gates
74AHCT00BQ-Q100 | Production | AHC(T) | Quad 2-input NAND gate; TTL enabled | 4.5 - 5.5 | TTL | ± 8 | 3.3 | 60 | 4 | low | -40~125 | 103 | 18.4 | 71 | 14 | DHVQFN14 | SOT762-1 | NAND gates
74AHCT00D-Q100 | Production | AHC(T) | Quad 2-input NAND gate; TTL enabled | 4.5 - 5.5 | TTL | ± 8 | 3.3 | 60 | 4 | low | -40~125 | 105 | 17.8 | 63 | 14 | SO14 | SOT108-1 | NAND gates
74AHCT00PW-Q100 | Production | AHC(T) | Quad 2-input NAND gate; TTL enabled | 4.5 - 5.5 | TTL | ± 8 | 3.3 | 60 | 4 | low | -40~125 | 139 | 6.9 | 64 | 14 | TSSOP14 | SOT402-1 | NAND gates
74AHC02BQ-Q100 | Production | AHC(T) | Quad 2-input NOR gate | 2.0 - 5.5 | CMOS | ± 8 | 2.9 | 60 | 4 | low | -40~125 | 103 | 18.4 | 71 | 14 | DHVQFN14 | SOT762-1 | NOR gates
74AHC02D-Q100 | Production | AHC(T) | Quad 2-input NOR gate | 2.0 - 5.5 | CMOS | ± 8 | 2.9 | 60 | 4 | low | -40~125 | 105 | 17.8 | 63 | 14 | SO14 | SOT108-1 | NOR gates
74AHC02PW-Q100 | Production | AHC(T) | Quad 2-input NOR gate | 2.0 - 5.5 | CMOS | ± 8 | 2.9 | 60 | 4 | low | -40~125 | 139 | 6.9 | 64 | 14 | TSSOP14 | SOT402-1 | NOR gates
74AHCT02BQ-Q100 | Production | AHC(T) | Quad 2-input NOR gate; TTL enabled | 4.5 - 5.5 | TTL | ± 8 | 3.8 | 60 | 4 | low | -40~125 | 103 | 18.4 | 71 | 14 | DHVQFN14 | SOT762-1 | NOR gates
74AHCT02D-Q100 | Production | AHC(T) | Quad 2-input NOR gate; TTL enabled | 4.5 - 5.5 | TTL | ± 8 | 3.8 | 60 | 4 | low | -40~125 | 105 | 17.8 | 63 | 14 | SO14 | SOT108-1 | NOR gates
74AHCT02PW-Q100 | Production | AHC(T) | Quad 2-input NOR gate; TTL enabled | 4.5 - 5.5 | TTL | ± 8 | 3.8 | 60 | 4 | low | -40~125 | 139 | 1 | 8 | 14 | TSSOP14 | SOT402-1 | NOR gates
74AHC08BQ-Q100 | Production | AHC(T) | Quad 2-input AND gate | 2.0 - 5.5 | CMOS | ± 8 | 3.5 | 60 | 4 | low | -40~125 | 103 | 18.4 | 71 | 14 | DHVQFN14 | SOT762-1 | AND gates
74AHC08D-Q100 | Production | AHC(T) | Quad 2-input AND gate | 2.0 - 5.5 | CMOS | ± 8 | 3.5 | 60 | 4 | low | -40~125 | 105 | 17.8 | 63 | 14 | SO14 | SOT108-1 | AND gates
74AHC08PW-Q100 | Production | AHC(T) | Quad 2-input AND gate | 2.0 - 5.5 | CMOS | ± 8 | 3.5 | 60 | 4 | low | -40~125 | 139 | 6.9 | 64 | 14 | TSSOP14 | SOT402-1 | AND gates
74AHCT08BQ-Q100 | Production | AHC(T) | Quad 2-input AND gate; TTL enabled | 4.5 - 5.5 | TTL | ± 8 | 5 | 60 | 4 | low | -40~125 | 103 | 18.4 | 71 | 14 | DHVQFN14 | SOT762-1 | AND gates
74AHCT08D-Q100 | Production | AHC(T) | Quad 2-input AND gate; TTL enabled | 4.5 - 5.5 | TTL | ± 8 | 5 | 60 | 4 | low | -40~125 | 105 | 17.8 | 63 | 14 | SO14 | SOT108-1 | AND gates
74AHCT08PW-Q100 | Production | AHC(T) | Quad 2-input AND gate; TTL enabled | 4.5 - 5.5 | TTL | ± 8 | 5 | 60 | 4 | low | -40~125 | 139 | 6.9 | 64 | 14 | TSSOP14 | SOT402-1 | AND gates
74AHC30BQ-Q100 | Production | AHC(T) | 8-input NAND gate | 2.0 - 5.5 | CMOS | ± 8 | 3.6 | 60 | 1 | low | -40~125 | 108 | 22.7 | 76 | 14 | DHVQFN14 | SOT762-1 | NAND gates
74AHC30D-Q100 | Production | AHC(T) | 8-input NAND gate | 2.0 - 5.5 | CMOS | ± 8 | 3.6 | 60 | 1 | low | -40~125 | 111 | 21.9 | 69 | 14 | SO14 | SOT108-1 | NAND gates
74AHC30PW-Q100 | Production | AHC(T) | 8-input NAND gate | 2.0 - 5.5 | CMOS | ± 8 | 3.6 | 60 | 1 | low | -40~125 | 143 | 8.5 | 69 | 14 | TSSOP14 | SOT402-1 | NAND gates
74AHCT30BQ-Q100 | Production | AHC(T) | 8-input NAND gate; TTL enabled | 4.5 - 5.5 | TTL | ± 8 | 3.3 | 60 | 1 | low | -40~125 | 108 | 22.7 | 76 | 14 | DHVQFN14 | SOT762-1 | NAND gates
74AHCT30D-Q100 | Production | AHC(T) | 8-input NAND gate; TTL enabled | 4.5 - 5.5 | TTL | ± 8 | 3.3 | 60 | 1 | low | -40~125 | 111 | 21.9 | 69 | 14 | SO14 | SOT108-1 | NAND gates
74AHCT30PW-Q100 | Production | AHC(T) | 8-input NAND gate; TTL enabled | 4.5 - 5.5 | TTL | ± 8 | 3.3 | 60 | 1 | low | -40~125 | 143 | 8.5 | 69 | 14 | TSSOP14 | SOT402-1 | NAND gates
74AHC32BQ-Q100 | Production | AHC(T) | Quad 2-input OR gate | 2.0 - 5.5 | CMOS | ± 8 | 3.5 | 60 | 4 | low | -40~125 | 103 | 18.4 | 71 | 14 | DHVQFN14 | SOT762-1 | OR gates
74AHC32D-Q100 | Production | AHC(T) | Quad 2-input OR gate | 2.0 - 5.5 | CMOS | ± 8 | 3.5 | 60 | 4 | low | -40~125 | 105 | 17.8 | 63 | 14 | SO14 | SOT108-1 | OR gates
74AHC32PW-Q100 | Production | AHC(T) | Quad 2-input OR gate | 2.0 - 5.5 | CMOS | ± 8 | 3.5 | 60 | 4 | low | -40~125 | 139 | 6.9 | 64 | 14 | TSSOP14 | SOT402-1 | OR gates
74AHCT32BQ-Q100 | Production | AHC(T) | Quad 2-input OR gate; TTL enabled | 4.5 - 5.5 | TTL | ± 8 | 5 | 60 | 4 | low | -40~125 | 103 | 18.4 | 71 | 14 | DHVQFN14 | SOT762-1 | OR gates
74AHCT32D-Q100 | Production | AHC(T) | Quad 2-input OR gate; TTL enabled | 4.5 - 5.5 | TTL | ± 8 | 5 | 60 | 4 | low | -40~125 | 105 | 17.8 | 63 | 14 | SO14 | SOT108-1 | OR gates
74AHCT32PW-Q100 | Production | AHC(T) | Quad 2-input OR gate; TTL enabled | 4.5 - 5.5 | TTL | ± 8 | 5 | 60 | 4 | low | -40~125 | 139 | 6.9 | 64 | 14 | TSSOP14 | SOT402-1 | OR gates
74AHC86BQ-Q100 | Production | AHC(T) | Quad 2-input EXCLUSIVE-OR gate | 2.0 - 5.5 | CMOS | ± 8 | 3.4 | 60 | 4 | low | -40~125 | 103 | 18.4 | 71 | 14 | DHVQFN14 | SOT762-1 | EXCLUSIVE-OR gates
74AHC86D-Q100 | Production | AHC(T) | Quad 2-input EXCLUSIVE-OR gate | 2.0 - 5.5 | CMOS | ± 8 | 3.4 | 60 | 4 | low | -40~125 | 105 | 17.8 | 63 | 14 | SO14 | SOT108-1 | EXCLUSIVE-OR gates
74AHC86PW-Q100 | Production | AHC(T) | Quad 2-input EXCLUSIVE-OR gate | 2.0 - 5.5 | CMOS | ± 8 | 3.4 | 60 | 4 | low | -40~125 | 139 | 6.9 | 64 | 14 | TSSOP14 | SOT402-1 | EXCLUSIVE-OR gates
74AHCT86BQ-Q100 | Production | AHC(T) | Quad 2-input EXCLUSIVE-OR gate; TTL enabled | 4.5 - 5.5 | TTL | ± 8 | 3.4 | 60 | 4 | low | -40~125 | 103 | 18.4 | 71 | 14 | DHVQFN14 | SOT762-1 | EXCLUSIVE-OR gates
74AHCT86D-Q100 | Production | AHC(T) | Quad 2-input EXCLUSIVE-OR gate; TTL enabled | 4.5 - 5.5 | TTL | ± 8 | 3.4 | 60 | 4 | low | -40~125 | 105 | 17.8 | 63 | 14 | SO14 | SOT108-1 | EXCLUSIVE-OR gates
74AHCT86PW-Q100 | Production | AHC(T) | Quad 2-input EXCLUSIVE-OR gate; TTL enabled | 4.5 - 5.5 | TTL | ± 8 | 3.4 | 60 | 4 | low | -40~125 | 139 | 1 | 64 | 14 | TSSOP14 | SOT402-1 | EXCLUSIVE-OR gates
74AHC132BQ-Q100 | Production | AHC(T) | Quad 2-input NAND gate Schmitt-trigger | 2.0 - 5.5 | CMOS | ± 8 | 3.3 | 60 | 4 | low | -40~125 | 103 | 18.4 | 71 | 14 | DHVQFN14 | SOT762-1 | Schmitt-triggers
74AHC132D-Q100 | Production | AHC(T) | Quad 2-input NAND gate Schmitt-trigger | 2.0 - 5.5 | CMOS | ± 8 | 3.3 | 60 | 4 | low | -40~125 | 105 | 17.8 | 63 | 14 | SO14 | SOT108-1 | Schmitt-triggers
74AHC132PW-Q100 | Production | AHC(T) | Quad 2-input NAND gate Schmitt-trigger | 2.0 - 5.5 | CMOS | ± 8 | 3.3 | 60 | 4 | low | -40~125 | 139 | 6.9 | 64 | 14 | TSSOP14 | SOT402-1 | Schmitt-triggers
74AHCT132BQ-Q100 | Production | AHC(T) | Quad 2-input NAND gate Schmitt-trigger; TTL enabled | 4.5 - 5.5 | TTL | ± 8 | 3.5 | 60 | 4 | low | -40~125 | 103 | 18.4 | 71 | 14 | DHVQFN14 | SOT762-1 | Schmitt-triggers
74AHCT132D-Q100 | Production | AHC(T) | Quad 2-input NAND gate Schmitt-trigger; TTL enabled | 4.5 - 5.5 | TTL | ± 8 | 3.5 | 60 | 4 | low | -40~125 | 105 | 17.8 | 63 | 14 | SO14 | SOT108-1 | Schmitt-triggers
74AHCT132PW-Q100 | Production | AHC(T) | Quad 2-input NAND gate Schmitt-trigger; TTL enabled | 4.5 - 5.5 | TTL | ± 8 | 3.5 | 60 | 4 | low | -40~125 | 139 | 6.9 | 64 | 14 | TSSOP14 | SOT402-1 | Schmitt-triggers
74ALVC00BQ-Q100 | Production | ALVC | Quad 2-input NAND gate | 1.65 - 3.6 | TTL | ± 24 | 2.1 | 145 | 4 | low | -40~85 | 103 | 18.3 | 71 | 14 | DHVQFN14 | SOT762-1 | NAND gates
74ALVC00D-Q100 | Production | ALVC | Quad 2-input NAND gate | 1.65 - 3.6 | TTL | ± 24 | 2.1 | 145 | 4 | low | -40~85 | 103 | 17.1 | 62 | 14 | SO14 | SOT108-1 | NAND gates
74ALVC00PW-Q100 | Production | ALVC | Quad 2-input NAND gate | 1.65 - 3.6 | TTL | ± 24 | 2.1 | 145 | 4 | low | -40~85 | 139 | 6.9 | 64 | 14 | TSSOP14 | SOT402-1 | NAND gates
74ALVC32BQ-Q100 | Production | ALVC | Quad 2-input OR gate | 1.65 - 3.6 | TTL | ± 24 | 2 | 150 | 4 | low | -40~125 | 103 | 18.3 | 71 | 14 | DHVQFN14 | SOT762-1 | OR gates
74ALVC32D-Q100 | Production | ALVC | Quad 2-input OR gate | 1.65 - 3.6 | TTL | ± 24 | 2 | 150 | 4 | low | -40~125 | 103 | 17.1 | 62 | 14 | SO14 | SOT108-1 | OR gates
74ALVC32PW-Q100 | Production | ALVC | Quad 2-input OR gate | 1.65 - 3.6 | TTL | ± 24 | 2 | 150 | 4 | low | -40~125 | 139 | 6.9 | 64 | 14 | TSSOP14 | SOT402-1 | OR gates
74AUP1G00GW-Q100 | Production | AUP | Single 2-input NAND gate | 1.1 - 3.6 | CMOS | ± 1.9 | 8.3 | 70 | 1 | ultra low | -40~125 | 309 |  | 179 | 5 | TSSOP5 | SOT353-1 | NAND gates
74AUP1G02GW-Q100 | Production | AUP | Single 2-input NOR gate | 1.1 - 3.6 | CMOS | ± 1.9 | 8.2 | 70 | 1 | ultra low | -40~125 | 406 | 24.8 | 270 | 5 | TSSOP5 | SOT353-1 | NOR gates
74AUP1G08GM-Q100 | Production | AUP | Single 2-input AND gate | 1.1 - 3.6 | CMOS | ± 1.9 | 8.2 | 70 | 1 | ultra low | -40~125 | 311 |  | 157 | 6 | XSON6 | SOT886 | AND gates
74AUP1G08GW-Q100 | Production | AUP | Single 2-input AND gate | 1.1 - 3.6 | CMOS | ± 1.9 | 8.2 | 70 | 1 | ultra low | -40~125 | 406 | 24.8 | 270 | 5 | TSSOP5 | SOT353-1 | AND gates
74AUP1G09GW-Q100 | Production | AUP | Single 2-input AND gate; open-drain | 2.0 - 5.5 | CMOS | ± 8 | 3.2 | 60 | 1 | low | -40~125 | 272 |  | 170 | 5 | TSSOP5 | SOT353-1 | AND gates
74AUP1G32GM-Q100 | Production | AUP | Single 2-input OR gate | 1.1 - 3.6 | CMOS | ± 1.9 | 7.9 | 70 | 1 | ultra low | -40~125 | 311 |  | 157 | 6 | XSON6 | SOT886 | OR gates
74AUP1G32GW-Q100 | Production | AUP | Single 2-input OR gate | 1.1 - 3.6 | CMOS | ± 1.9 | 7.9 | 70 | 1 | ultra low | -40~125 | 406 | 24.8 | 270 | 5 | TSSOP5 | SOT353-1 | OR gates
74AUP1G86GW-Q100 | Production | AUP | Single 2-input EXCLUSIVE-OR gate | 1.1 - 3.6 | CMOS | ± 1.9 | 3.3 | 70 | 1 | ultra low | -40~125 | 406 | 24.8 | 270 | 5 | TSSOP5 | SOT353-1 | EXCLUSIVE-OR gates
74AUP1G132GW-Q100 | Production | AUP | Single 2-input NAND gate Schmitt-trigger | 1.1 - 3.6 | CMOS | ± 1.9 | 10 | 70 | 1 | ultra low | -40~125 | 309 |  | 179 | 5 | TSSOP5 | SOT353-1 | NAND gates
74AUP1T98GW-Q100 | Production | AUP | Configurable gate with voltage level translation | 2.3 - 3.6 | CMOS | ± 1.9 | 8.7 | 70 | 1 | ultra low | -40~125 | 264 | 38.6 | 153 | 6 | TSSOP6 | SOT363 | Configurable gates; Schmitt-trigger
74AUP2G00DC-Q100 | Production | AUP | Dual 2-input NAND gate | 2.0 - 5.5 | CMOS | ± 8 | 3.2 | 60 | 1 | low | -40~125 | 272 |  | 170 | 8 | VSSOP8 | SOT765-1 | NAND gates
74AXP1T57DC-Q100 | Production | AXP | Single dual-supply translating configurable gate; Schmitt-trigger inputs | 0.7 - 2.75 / 1.2 - 5.5 | CMOS | ± 12 | 4.8 |  | 2 | ultra low | -40~125 | 211 | 40 | 122 | 8 | VSSOP8 | SOT765-1 | Level shifters/translators
74AXP2T08DP-Q100 | Production | AXP | Dual-supply dual translating 2-input AND gate | 0.7 - 2.75 / 1.2 - 5.5 | CMOS | ± 12 | 4.6 |  | 2 | ultra low | -40~125 | 227 |  | 109 | 10 | TSSOP10 | SOT552-1 | Level shifters/translators
74HC1G00GV-Q100 | Production | HC(T) | Single 2-input NAND gate | 2.0 - 6.0 | CMOS | ± 2.6 | 7 | 36 | 1 | low | -40~125 | 220 | 33 | 131 | 5 | TSOP5 | SOT753 | NAND gates
74HC1G00GW-Q100 | Production | HC(T) | Single 2-input NAND gate | 2.0 - 6.0 | CMOS | ± 2.6 | 7 | 36 | 1 | low | -40~125 | 381 | 19.6 | 234 | 5 | TSSOP5 | SOT353-1 | NAND gates
74HCT1G00GV-Q100 | Production | HC(T) | Single 2-input NAND gate; TTL enabled | 4.5 - 5.5 | TTL | ± 2 | 10 | 36 | 1 | low | -40~125 | 220 | 33 | 131 | 5 | TSOP5 | SOT753 | NAND gates
74HCT1G00GW-Q100 | Production | HC(T) | Single 2-input NAND gate; TTL enabled | 4.5 - 5.5 | TTL | ± 2 | 10 | 36 | 1 | low | -40~125 | 381 | 19.6 | 234 | 5 | TSSOP5 | SOT353-1 | NAND gates
74HC1G02GV-Q100 | Production | HC(T) | Single 2-input NOR gate | 2.0 - 6.0 | CMOS | ± 2.6 | 7 | 36 | 1 | low | -40~125 | 220 | 33 | 131 | 5 | TSOP5 | SOT753 | NOR gates
74HC1G02GW-Q100 | Production | HC(T) | Single 2-input NOR gate | 2.0 - 6.0 | CMOS | ± 2.6 | 7 | 36 | 1 | low | -40~125 | 381 | 19.6 | 234 | 5 | TSSOP5 | SOT353-1 | NOR gates
74HCT1G02GV-Q100 | Production | HC(T) | Single 2-input NOR gate; TTL enabled | 4.5 - 5.5 | TTL | ± 2 | 9 | 36 | 1 | low | -40~125 | 220 | 33 | 131 | 5 | TSOP5 | SOT753 | NOR gates
74HCT1G02GW-Q100 | Production | HC(T) | Single 2-input NOR gate; TTL enabled | 4.5 - 5.5 | TTL | ± 2 | 9 | 36 | 1 | low | -40~125 | 381 | 19.6 | 234 | 5 | TSSOP5 | SOT353-1 | NOR gates
74HC1G08GV-Q100 | Production | HC(T) | Single 2-input AND gate | 2.0 - 6.0 | CMOS | ± 5.2 | 7 | 36 | 1 | low | -40~125 | 220 | 33 | 131 | 5 | TSOP5 | SOT753 | AND gates
74HC1G08GW-Q100 | Production | HC(T) | Single 2-input AND gate | 2.0 - 6.0 | CMOS | ± 5.2 | 7 | 36 | 1 | low | -40~125 | 381 | 19.6 | 234 | 5 | TSSOP5 | SOT353-1 | AND gates
74HCT1G08GV-Q100 | Production | HC(T) | Single 2-input AND gate; TTL enabled | 4.5 - 5.5 | TTL | ± 2 | 11 | 36 | 1 | low | -40~125 | 220 | 33 | 131 | 5 | TSOP5 | SOT753 | AND gates
74HCT1G08GW-Q100 | Production | HC(T) | Single 2-input AND gate; TTL enabled | 4.5 - 5.5 | TTL | ± 2 | 11 | 36 | 1 | low | -40~125 | 381 | 19.6 | 234 | 5 | TSSOP5 | SOT353-1 | AND gates
74HC1G32GV-Q100 | Production | HC(T) | Single 2-input OR gate | 2.0 - 6.0 | CMOS | ± 2.6 | 8 | 36 | 1 | low | -40~125 | 220 | 33 | 131 | 5 | TSOP5 | SOT753 | OR gates
74HC1G32GW-Q100 | Production | HC(T) | Single 2-input OR gate | 2.0 - 6.0 | CMOS | ± 2.6 | 8 | 36 | 1 | low | -40~125 | 381 | 19.6 | 234 | 5 | TSSOP5 | SOT353-1 | OR gates
74HCT1G32GV-Q100 | Production | HC(T) | Single 2-input OR gate; TTL enabled | 4.5 - 5.5 | TTL | ± 2 | 10 | 36 | 1 | low | -40~125 | 220 | 33 | 131 | 5 | TSOP5 | SOT753 | OR gates
74HCT1G32GW-Q100 | Production | HC(T) | Single 2-input OR gate; TTL enabled | 4.5 - 5.5 | TTL | ± 2 | 10 | 36 | 1 | low | -40~125 | 381 | 19.6 | 234 | 5 | TSSOP5 | SOT353-1 | OR gates
74HC1G86GV-Q100 | Production | HC(T) | Single 2-input EXCLUSIVE-OR gate | 2.0 - 6.0 | CMOS | ± 2.6 | 9 | 36 | 1 | low | -40~125 | 220 | 33 | 131 | 5 | TSOP5 | SOT753 | EXCLUSIVE-OR gates
74HC1G86GW-Q100 | Production | HC(T) | Single 2-input EXCLUSIVE-OR gate | 2.0 - 6.0 | CMOS | ± 2.6 | 9 | 36 | 1 | low | -40~125 | 381 | 19.6 | 234 | 5 | TSSOP5 | SOT353-1 | EXCLUSIVE-OR gates
74HCT1G86GV-Q100 | Production | HC(T) | Single 2-input EXCLUSIVE-OR gate; TTL enabled | 4.5 - 5.5 | TTL | ± 2 | 10 | 36 | 1 | low | -40~125 | 220 | 33 | 131 | 5 | TSOP5 | SOT753 | EXCLUSIVE-OR gates
74HCT1G86GW-Q100 | Production | HC(T) | Single 2-input EXCLUSIVE-OR gate; TTL enabled | 4.5 - 5.5 | TTL | ± 2 | 10 | 36 | 1 | low | -40~125 | 381 | 19.6 | 234 | 5 | TSSOP5 | SOT353-1 | EXCLUSIVE-OR gates
74HC2G00DC-Q100 | Production | HC(T) | Dual 2-input NAND gate | 2.0 - 6.0 | CMOS | ± 5.6 | 9 | 36 | 2 | low | -40~125 | 204 | 35.1 | 115 | 8 | VSSOP8 | SOT765-1 | NAND gates
74HC2G00DP-Q100 | Production | HC(T) | Dual 2-input NAND gate | 2.0 - 6.0 | CMOS | ± 5.6 | 9 | 36 | 2 | low | -40~125 | 216 | 20.5 | 106 | 8 | TSSOP8 | SOT505-2 | NAND gates
74HCT2G00DC-Q100 | Production | HC(T) | Dual 2-input NAND gate; TTL enabled | 4.5 - 5.5 | TTL | ± 4 | 12 | 36 | 2 | low | -40~125 | 204 | 35.1 | 115 | 8 | VSSOP8 | SOT765-1 | NAND gates
74HCT2G00DP-Q100 | Production | HC(T) | Dual 2-input NAND gate; TTL enabled | 4.5 - 5.5 | TTL | ± 4 | 12 | 36 | 2 | low | -40~125 | 216 | 20.5 | 106 | 8 | TSSOP8 | SOT505-2 | NAND gates
74HC2G02DC-Q100 | Production | HC(T) | Dual 2-input NOR gate | 2.0 - 6.0 | CMOS | ± 5.2 | 9 | 36 | 2 | low | -40~125 | 204 | 35.1 | 115 | 8 | VSSOP8 | SOT765-1 | NOR gates
74HC2G02DP-Q100 | Production | HC(T) | Dual 2-input NOR gate | 2.0 - 6.0 | CMOS | ± 5.2 | 9 | 36 | 2 | low | -40~125 | 216 | 20.5 | 106 | 8 | TSSOP8 | SOT505-2 | NOR gates
74HCT2G02DC-Q100 | Production | HC(T) | Dual 2-input NOR gate; TTL enabled | 4.5 - 5.5 | TTL | ± 4 | 12 | 36 | 2 | low | -40~125 | 204 | 35.1 | 115 | 8 | VSSOP8 | SOT765-1 | NOR gates
74HCT2G02DP-Q100 | Production | HC(T) | Dual 2-input NOR gate; TTL enabled | 4.5 - 5.5 | TTL | ± 4 | 12 | 36 | 2 | low | -40~125 | 216 | 20.5 | 106 | 8 | TSSOP8 | SOT505-2 | NOR gates
74HC2G08DC-Q100 | Production | HC(T) | Dual 2-input AND gate | 2.0 - 6.0 | CMOS | ± 5.2 | 9 | 36 | 2 | low | -40~125 | 204 | 35.1 | 115 | 8 | VSSOP8 | SOT765-1 | AND gates
74HC2G08DP-Q100 | Production | HC(T) | Dual 2-input AND gate | 2.0 - 6.0 | CMOS | ± 5.2 | 9 | 36 | 2 | low | -40~125 | 216 | 20.5 | 106 | 8 | TSSOP8 | SOT505-2 | AND gates
74HCT2G08DC-Q100 | Production | HC(T) | Dual 2-Input AND gate; TTL enabled | 4.5 - 5.5 | TTL | ± 4 | 14 | 36 | 2 | low | -40~125 | 204 | 35.1 | 115 | 8 | VSSOP8 | SOT765-1 | AND gates
74HCT2G08DP-Q100 | Production | HC(T) | Dual 2-Input AND gate; TTL enabled | 4.5 - 5.5 | TTL | ± 4 | 14 | 36 | 2 | low | -40~125 | 216 | 20.5 | 106 | 8 | TSSOP8 | SOT505-2 | AND gates
74HC2G32DC-Q100 | Production | HC(T) | Dual 2-input OR gate | 2.0 - 6.0 | CMOS | ± 5.2 | 9 | 36 | 2 | low | -40~125 | 204 | 35.1 | 115 | 8 | VSSOP8 | SOT765-1 | OR gates
74HC2G32DP-Q100 | Production | HC(T) | Dual 2-input OR gate | 2.0 - 6.0 | CMOS | ± 5.2 | 9 | 36 | 2 | low | -40~125 | 216 | 20.5 | 106 | 8 | TSSOP8 | SOT505-2 | OR gates
74HCT2G32DC-Q100 | Production | HC(T) | Dual 2-input OR gate; TTL enabled | 4.5 - 5.5 | TTL | ± 4 | 13 | 36 | 2 | low | -40~125 | 204 | 35.1 | 115 | 8 | VSSOP8 | SOT765-1 | OR gates
74HCT2G32DP-Q100 | Production | HC(T) | Dual 2-input OR gate; TTL enabled | 4.5 - 5.5 | TTL | ± 4 | 13 | 36 | 2 | low | -40~125 | 216 | 20.5 | 106 | 8 | TSSOP8 | SOT505-2 | OR gates
74HC2G86DC-Q100 | Production | HC(T) | Dual 2-input EXCLUSIVE-OR gate | 2.0 - 6.0 | CMOS | ± 5.2 | 9 | 36 | 2 | low | -40~125 | 209 | 38.4 | 120 | 8 | VSSOP8 | SOT765-1 | EXCLUSIVE-OR gates
74HC2G86DP-Q100 | Production | HC(T) | Dual 2-input EXCLUSIVE-OR gate | 2.0 - 6.0 | CMOS | ± 5.2 | 9 | 36 | 2 | low | -40~125 | 224 | 22.5 | 108 | 8 | TSSOP8 | SOT505-2 | EXCLUSIVE-OR gates
74HCT2G86DC-Q100 | Production | HC(T) | Dual 2-input EXCLUSIVE-OR gate; TTL enabled | 4.5 - 5.5 | TTL | ± 4 | 11 | 36 | 2 | low | -40~125 | 209 | 38.4 | 120 | 8 | VSSOP8 | SOT765-1 | EXCLUSIVE-OR gates
74HC00BQ-Q100 | Production | HC(T) | Quad 2-input NAND gate | 2.0 - 6.0 | CMOS | ± 5.2 | 7 | 36 | 4 | low | -40~125 | 107 | 21.7 | 75 | 14 | DHVQFN14 | SOT762-1 | NAND gates
74HC00D-Q100 | Production | HC(T) | Quad 2-input NAND gate | 2.0 - 6.0 | CMOS | ± 5.2 | 7 | 36 | 4 | low | -40~125 | 109 | 20.9 | 68 | 14 | SO14 | SOT108-1 | NAND gates
74HC00PW-Q100 | Production | HC(T) | Quad 2-input NAND gate | 2.0 - 6.0 | CMOS | ± 5.2 | 7 | 36 | 4 | low | -40~125 | 142 | 8.1 | 68 | 14 | TSSOP14 | SOT402-1 | NAND gates
74HCT00BQ-Q100 | Production | HC(T) | Quad 2-input NAND gate; TTL enabled | 4.5 - 5.5 | TTL | ± 4 | 10 | 36 | 4 | low | -40~125 | 107 | 21.7 | 75 | 14 | DHVQFN14 | SOT762-1 | NAND gates
74HCT00D-Q100 | Production | HC(T) | Quad 2-input NAND gate; TTL enabled | 4.5 - 5.5 | TTL | ± 4 | 10 | 36 | 4 | low | -40~125 | 109 | 20.9 | 68 | 14 | SO14 | SOT108-1 | NAND gates
74HCT00PW-Q100 | Production | HC(T) | Quad 2-input NAND gate; TTL enabled | 4.5 - 5.5 | TTL | ± 4 | 10 | 36 | 4 | low | -40~125 | 142 | 8.1 | 68 | 14 | TSSOP14 | SOT402-1 | NAND gates
74HC02BQ-Q100 | Production | HC(T) | Quad 2-input NOR gate | 2.0 - 6.0 | CMOS | ± 5.2 | 7 | 36 | 4 | low | -40~125 | 107 | 21.7 | 75 | 14 | DHVQFN14 | SOT762-1 | NOR gates
74HC02D-Q100 | Production | HC(T) | Quad 2-input NOR gate | 2.0 - 6.0 | CMOS | ± 5.2 | 7 | 36 | 4 | low | -40~125 | 109 | 20.9 | 68 | 14 | SO14 | SOT108-1 | NOR gates
74HC02PW-Q100 | Production | HC(T) | Quad 2-input NOR gate | 2.0 - 6.0 | CMOS | ± 5.2 | 7 | 36 | 4 | low | -40~125 | 142 | 8.1 | 68 | 14 | TSSOP14 | SOT402-1 | NOR gates
74HCT02BQ-Q100 | Production | HC(T) | Quad 2-input NOR gate; TTL enabled | 4.5 - 5.5 | TTL | ± 4 | 9 | 36 | 4 | low | -40~125 | 107 | 21.7 | 75 | 14 | DHVQFN14 | SOT762-1 | NOR gates
74HCT02D-Q100 | Production | HC(T) | Quad 2-input NOR gate; TTL enabled | 4.5 - 5.5 | TTL | ± 4 | 9 | 36 | 4 | low | -40~125 | 109 | 20.9 | 68 | 14 | SO14 | SOT108-1 | NOR gates
74HCT02PW-Q100 | Production | HC(T) | Quad 2-input NOR gate; TTL enabled | 4.5 - 5.5 | TTL | ± 4 | 9 | 36 | 4 | low | -40~125 | 142 | 8.1 | 68 | 14 | TSSOP14 | SOT402-1 | NOR gates
74HC03D-Q100 | Production | HC(T) | Quad 2-input NAND gate; open-drain | 2.0 - 6.0 | CMOS | 5.2 | 8 | 36 | 4 | low | -40~125 | 96 | 12.2 | 54 | 14 | SO14 | SOT108-1 | NAND gates
74HC03PW-Q100 | Production | HC(T) | Quad 2-input NAND gate; open-drain | 2.0 - 6.0 | CMOS | 5.2 | 8 | 36 | 4 | low | -40~125 | 134 | 5.2 | 59 | 14 | TSSOP14 | SOT402-1 | NAND gates
74HCT03D-Q100 | Production | HC(T) | Quad 2-input NAND gate; open-drain; TTL enabled | 4.5 - 5.5 | TTL | ± 4 | 10 | 36 | 4 | low | -40~125 | 98 | 13.4 | 56 | 14 | SO14 | SOT108-1 | NAND gates
74HCT03PW-Q100 | Production | HC(T) | Quad 2-input NAND gate; open-drain; TTL enabled | 4.5 - 5.5 | TTL | ± 4 | 10 | 36 | 4 | low | -40~125 | 134 | 5.2 | 59 | 14 | TSSOP14 | SOT402-1 | NAND gates
74HC08BQ-Q100 | Production | HC(T) | Quad 2-input AND gate | 2.0 - 6.0 | CMOS | ± 5.2 | 7 | 36 | 4 | low | -40~125 | 107 | 21.5 | 75 | 14 | DHVQFN14 | SOT762-1 | AND gates
74HC08D-Q100 | Production | HC(T) | Quad 2-input AND gate | 2.0 - 6.0 | CMOS | ± 5.2 | 7 | 36 | 4 | low | -40~125 | 109 | 20.8 | 67 | 14 | SO14 | SOT108-1 | AND gates
74HC08PW-Q100 | Production | HC(T) | Quad 2-input AND gate | 2.0 - 6.0 | CMOS | ± 5.2 | 7 | 36 | 4 | low | -40~125 | 142 | 8 | 68 | 14 | TSSOP14 | SOT402-1 | AND gates
74HCT08BQ-Q100 | Production | HC(T) | Quad 2-input AND gate; TTL enabled | 4.5 - 5.5 | TTL | ± 4 | 11 | 36 | 4 | low | -40~125 | 107 | 21.5 | 75 | 14 | DHVQFN14 | SOT762-1 | AND gates
74HCT08D-Q100 | Production | HC(T) | Quad 2-input AND gate; TTL enabled | 4.5 - 5.5 | TTL | ± 4 | 11 | 36 | 4 | low | -40~125 | 109 | 20.8 | 67 | 14 | SO14 | SOT108-1 | AND gates
74HCT08PW-Q100 | Production | HC(T) | Quad 2-input AND gate; TTL enabled | 4.5 - 5.5 | TTL | ± 4 | 11 | 36 | 4 | low | -40~125 | 142 | 8 | 68 | 14 | TSSOP14 | SOT402-1 | AND gates
74HC10D-Q100 | Production | HC(T) | Triple 3-input NAND gate | 2.0 - 6.0 | CMOS | ± 5.2 | 9 | 36 | 3 | low | -40~125 | 108 | 20.4 | 67 | 14 | SO14 | SOT108-1 | NAND gates
74HC10PW-Q100 | Production | HC(T) | Triple 3-input NAND gate | 2.0 - 6.0 | CMOS | ± 5.2 | 9 | 36 | 3 | low | -40~125 | 142 | 7.9 | 68 | 14 | TSSOP14 | SOT402-1 | NAND gates
74HCT10D-Q100 | Production | HC(T) | Triple 3-input NAND gate; TTL enabled | 4.5 - 5.5 | TTL | ± 4 | 11 | 36 | 3 | low | -40~125 | 108 | 20.4 | 67 | 14 | SO14 | SOT108-1 | NAND gates
74HCT10PW-Q100 | Production | HC(T) | Triple 3-input NAND gate; TTL enabled | 4.5 - 5.5 | TTL | ± 4 | 11 | 36 | 3 | low | -40~125 | 142 | 7.9 | 68 | 14 | TSSOP14 | SOT402-1 | NAND gates
74HC11D-Q100 | Production | HC(T) | Triple 3-input AND gate | 2.0 - 6.0 | CMOS | ± 5.2 | 10 | 36 | 3 | low | -40~125 | 96 | 11.9 | 54 | 14 | SO14 | SOT108-1 | AND gates
74HC11PW-Q100 | Production | HC(T) | Triple 3-input AND gate | 2.0 - 6.0 | CMOS | ± 5.2 | 10 | 36 | 3 | low | -40~125 | 132 | 4.6 | 57 | 14 | TSSOP14 | SOT402-1 | AND gates
74HCT11D-Q100 | Production | HC(T) | Triple 3-input AND gate | 4.5 - 5.5 | TTL | ± 4 | 11 | 36 | 3 | low | -40~125 | 94 | 10.8 | 52 | 14 | SO14 | SOT108-1 | AND gates
74HCT11PW-Q100 | Production | HC(T) | Triple 3-input AND gate | 4.5 - 5.5 | TTL | ± 4 | 11 | 36 | 3 | low | -40~125 | 132 | 4.6 | 57 | 14 | TSSOP14 | SOT402-1 | AND gates
74HC20D-Q100 | Production | HC(T) | Dual 4-input NAND gate | 2.0 - 6.0 | CMOS | ± 5.2 | 8 | 36 | 2 | low | -40~125 | 94 | 10.9 | 52 | 14 | SO14 | SOT108-1 | NAND gates
74HC20PW-Q100 | Production | HC(T) | Dual 4-input NAND gate | 2.0 - 6.0 | CMOS | ± 5.2 | 8 | 36 | 2 | low | -40~125 | 132 | 4.7 | 57 | 14 | TSSOP14 | SOT402-1 | NAND gates
74HCT20D-Q100 | Production | HC(T) | Dual 4-input NAND gate; TTL enabled | 4.5 - 5.5 | TTL | ± 4 | 13 | 36 | 2 | low | -40~125 | 76 | 1 | 34 | 14 | SO14 | SOT108-1 | NAND gates
74HC27BQ-Q100 | Production | HC(T) | Triple 3-input NOR gate | 2.0 - 6.0 | CMOS | ± 5.2 | 8 | 36 | 3 | low | -40~125 | 107 | 21.7 | 75 | 14 | DHVQFN14 | SOT762-1 | NOR gates
74HC27D-Q100 | Production | HC(T) | Triple 3-input NOR gate | 2.0 - 6.0 | CMOS | ± 5.2 | 8 | 36 | 3 | low | -40~125 | 109 | 20.9 | 68 | 14 | SO14 | SOT108-1 | NOR gates
74HC27PW-Q100 | Production | HC(T) | Triple 3-input NOR gate | 2.0 - 6.0 | CMOS | ± 5.2 | 8 | 36 | 3 | low | -40~125 | 142 | 8.1 | 68 | 14 | TSSOP14 | SOT402-1 | NOR gates
74HCT27BQ-Q100 | Production | HC(T) | Triple 3-input NOR gate; TTL enabled | 4.5 - 5.5 | TTL | ± 4 | 10 | 36 | 3 | low | -40~125 | 107 | 21.7 | 75 | 14 | DHVQFN14 | SOT762-1 | NOR gates
74HCT27D-Q100 | Production | HC(T) | Triple 3-input NOR gate; TTL enabled | 4.5 - 5.5 | TTL | ± 4 | 10 | 36 | 3 | low | -40~125 | 109 | 20.9 | 68 | 14 | SO14 | SOT108-1 | NOR gates
74HCT27PW-Q100 | Production | HC(T) | Triple 3-input NOR gate; TTL enabled | 4.5 - 5.5 | TTL | ± 4 | 10 | 36 | 3 | low | -40~125 | 142 | 8.1 | 68 | 14 | TSSOP14 | SOT402-1 | NOR gates
74HC30D-Q100 | Production | HC(T) | 8-input NAND gate | 2.0 - 6.0 | CMOS | ± 5.2 | 12 | 36 | 1 | low | -40~125 | 88 | 7 | 46 | 14 | SO14 | SOT108-1 | NAND gates
74HC30PW-Q100 | Production | HC(T) | 8-input NAND gate | 2.0 - 6.0 | CMOS | ± 5.2 | 12 | 36 | 1 | low | -40~125 | 126 | 2.8 | 50 | 14 | TSSOP14 | SOT402-1 | NAND gates
74HCT30D-Q100 | Production | HC(T) | 8-input NAND gate; TTL enabled | 4.5 - 5.5 | TTL | ± 4 | 12 | 36 | 1 | low | -40~125 | 85 | 5.1 | 43 | 14 | SO14 | SOT108-1 | NAND gates
74HCT30PW-Q100 | Production | HC(T) | 8-input NAND gate; TTL enabled | 4.5 - 5.5 | TTL | ± 4 | 12 | 36 | 1 | low | -40~125 | 126 | 2.8 | 50 | 14 | TSSOP14 | SOT402-1 | NAND gates
74HC32BQ-Q100 | Production | HC(T) | Quad 2-input OR gate | 2.0 - 6.0 | CMOS | ± 5.2 | 6 | 36 | 4 | low | -40~125 | 107 | 21.8 | 75 | 14 | DHVQFN14 | SOT762-1 | OR gates
74HC32D-Q100 | Production | HC(T) | Quad 2-input OR gate | 2.0 - 6.0 | CMOS | ± 5.2 | 6 | 36 | 4 | low | -40~125 | 109 | 21 | 68 | 14 | SO14 | SOT108-1 | OR gates
74HC32PW-Q100 | Production | HC(T) | Quad 2-input OR gate | 2.0 - 6.0 | CMOS | ± 5.2 | 6 | 36 | 4 | low | -40~125 | 142 | 8.1 | 68 | 14 | TSSOP14 | SOT402-1 | OR gates
74HCT32BQ-Q100 | Production | HC(T) | Quad 2-input OR gate | 4.5 - 5.5 | TTL | ± 4 | 9 | 36 | 4 | low | -40~125 | 107 | 21.8 | 75 | 14 | DHVQFN14 | SOT762-1 | OR gates
74HCT32D-Q100 | Production | HC(T) | Quad 2-input OR gate; TTL enabled | 4.5 - 5.5 | TTL | ± 4 | 9 | 36 | 4 | low | -40~125 | 109 | 21 | 68 | 14 | SO14 | SOT108-1 | OR gates
74HCT32PW-Q100 | Production | HC(T) | Quad 2-input OR gate; TTL enabled | 4.5 - 5.5 | TTL | ± 4 | 9 | 36 | 4 | low | -40~125 | 142 | 8.1 | 68 | 14 | TSSOP14 | SOT402-1 | OR gates
74HC86D-Q100 | Production | HC(T) | Quad 2-input EXCLUSIVE-OR gate | 2.0 - 6.0 | CMOS | ± 5.2 | 11 | 36 | 4 | low | -40~125 | 109 | 20.5 | 67 | 14 | SO14 | SOT108-1 | EXCLUSIVE-OR gates
74HC86PW-Q100 | Production | HC(T) | Quad 2-input EXCLUSIVE-OR gate | 2.0 - 6.0 | CMOS | ± 5.2 | 11 | 36 | 4 | low | -40~125 | 142 | 7.9 | 68 | 14 | TSSOP14 | SOT402-1 | EXCLUSIVE-OR gates
74HCT86D-Q100 | Production | HC(T) | Quad 2-input EXCLUSIVE-OR gate; TTL enabled | 4.5 - 5.5 | TTL | ± 4 | 14 | 36 | 4 | low | -40~125 | 109 | 20.5 | 67 | 14 | SO14 | SOT108-1 | EXCLUSIVE-OR gates
74HCT86PW-Q100 | Production | HC(T) | Quad 2-input EXCLUSIVE-OR gate; TTL enabled | 4.5 - 5.5 | TTL | ± 4 | 14 | 36 | 4 | low | -40~125 | 142 | 7.9 | 68 | 14 | TSSOP14 | SOT402-1 | EXCLUSIVE-OR gates
74HC132BQ-Q100 | Production | HC(T) | Quad 2-input NAND gate Schmitt-trigger | 2.0 - 6.0 | CMOS | ± 5.2 | 11 | 36 | 4 | low | -40~125 | 107 | 21 | 75 | 14 | DHVQFN14 | SOT762-1 | NAND gates
74HC132D-Q100 | Production | HC(T) | Quad 2-input NAND gate Schmitt-trigger | 2.0 - 6.0 | CMOS | ± 5.2 | 11 | 36 | 4 | low | -40~125 | 109 | 20.6 | 67 | 14 | SO14 | SOT108-1 | Schmitt-triggers
74HC132PW-Q100 | Production | HC(T) | Quad 2-input NAND gate Schmitt-trigger | 2.0 - 6.0 | CMOS | ± 5.2 | 11 | 36 | 4 | low | -40~125 | 142 | 8 | 68 | 14 | TSSOP14 | SOT402-1 | Schmitt-triggers
74HCT132D-Q100 | Production | HC(T) | Quad 2-input NAND gate Schmitt-trigger; TTL enabled | 4.5 - 5.5 | TTL | ± 4 | 17 | 36 | 4 | low | -40~125 | 109 | 20.6 | 67 | 14 | SO14 | SOT108-1 | Schmitt-triggers
74HCT132PW-Q100 | Production | HC(T) | Quad 2-input NAND gate Schmitt-trigger; TTL enabled | 4.5 - 5.5 | TTL | ± 4 | 17 | 36 | 4 | low | -40~125 | 142 | 8 | 68 | 14 | TSSOP14 | SOT402-1 | Schmitt-triggers
74HC4002D-Q100 | Production | HC(T) | Dual 4-input NOR gate | 2.0 - 6.0 | CMOS | ± 5.2 | 9 | 36 | 2 | low | -40~125 | 90 | 8.4 | 48 | 14 | SO14 | SOT108-1 | NOR gates
74HC4002PW-Q100 | Production | HC(T) | Dual 4-input NOR gate | 2.0 - 6.0 | CMOS | ± 5.2 | 9 | 36 | 2 | low | -40~125 | 130 | 4 | 55 | 14 | TSSOP14 | SOT402-1 | NOR gates
74HCT4002D-Q100 | Production | HC(T) | Dual 4-input NOR gate; TTL enabled | 4.5 - 5.5 | TTL | ± 4 | 11 | 36 | 2 | low | -40~125 | 85 | 4.8 | 42 | 14 | SO14 | SOT108-1 | NOR gates
74HC4075D-Q100 | Production | HC(T) | Triple 3-input OR gate | 2.0 - 6.0 | CMOS | ± 5.2 | 8 | 36 | 3 | low | -40~125 | 65 | 1 | 22 | 14 | SO14 | SOT108-1 | OR gates
74HC4075PW-Q100 | Production | HC(T) | Triple 3-input OR gate | 2.0 - 6.0 | CMOS | ± 5.2 | 8 | 36 | 3 | low | -40~125 | 111 | 1 | 34 | 14 | TSSOP14 | SOT402-1 | OR gates
74HCT4075D-Q100 | Production | HC(T) | Triple 3-input OR gate; TTL enabled | 4.5 - 5.5 | TTL | ± 4 | 10 | 36 | 3 | low | -40~125 | 65 | 1 | 22 | 14 | SO14 | SOT108-1 | OR gates
74LV08D-Q100 | Production | LV | Quad 2-input AND gate | 1.0 - 5.5 | TTL | ± 12 | 7 | 150 | 4 | low | -40~125 | 87 | 6.6 | 45 | 14 | SO14 | SOT108-1 | AND gates
74LV08PW-Q100 | Production | LV | Quad 2-input AND gate | 1.0 - 5.5 | TTL | ± 12 | 7 | 150 | 4 | low | -40~125 | 127 | 3.1 | 51 | 14 | TSSOP14 | SOT402-1 | AND gates
74LV132BQ-Q100 | Production | LV | Quad 2-input NAND gate Schmitt-trigger | 1.0 - 5.5 | TTL | ± 12 | 10 | 30 | 4 | low | -40~125 | 94 | 11.2 | 61 | 14 | DHVQFN14 | SOT762-1 | Schmitt-triggers
74LV132D-Q100 | Production | LV | Quad 2-input NAND gate Schmitt-trigger | 1.0 - 5.5 | TTL | ± 12 | 10 | 30 | 4 | low | -40~125 | 92 | 9.8 | 50 | 14 | SO14 | SOT108-1 | Schmitt-triggers
74LV132PW-Q100 | Production | LV | Quad 2-input NAND gate Schmitt-trigger | 1.0 - 5.5 | TTL | ± 12 | 10 | 30 | 4 | low | -40~125 | 131 | 4.3 | 56 | 14 | TSSOP14 | SOT402-1 | Schmitt-triggers
74LVC1G00GV-Q100 | Production | LVC | Single 2-input NAND gate | 1.65 - 5.5 | CMOS/LVTTL | ± 32 | 2.2 | 175 | 1 | low | -40~125 | 270 | 63.3 | 169 | 5 | TSOP5 | SOT753 | NAND gates
74LVC1G00GW-Q100 | Production | LVC | Single 2-input NAND gate | 1.65 - 5.5 | CMOS/LVTTL | ± 32 | 2.2 | 175 | 1 | low | -40~125 | 407 | 25 | 271 | 5 | TSSOP5 | SOT353-1 | NAND gates
74LVC1G02GV-Q100 | Production | LVC | Single 2-input NOR gate | 1.65 - 5.5 | CMOS/LVTTL | ± 32 | 2.1 | 150 | 1 | low | -40~125 | 270 | 63.3 | 169 | 5 | TSOP5 | SOT753 | NOR gates
74LVC1G02GW-Q100 | Production | LVC | Single 2-input NOR gate | 1.65 - 5.5 | CMOS/LVTTL | ± 32 | 2.1 | 150 | 1 | low | -40~125 | 407 | 25 | 271 | 5 | TSSOP5 | SOT353-1 | NOR gates
74LVC1G08GM-Q100 | Production | LVC | Single 2-input AND gate | 1.65 - 5.5 | CMOS / LVTTL | ± 24 | 2.1 | 150 | 1 | low | -40~125 | 313 |  | 158 | 6 | XSON6 | SOT886 | AND gates
74LVC1G08GV-Q100 | Production | LVC | Single 2-input AND gate | 1.65 - 5.5 | CMOS/LVTTL | ± 32 | 2.1 | 150 | 1 | low | -40~125 | 270 | 63.3 | 169 | 5 | TSOP5 | SOT753 | AND gates
74LVC1G08GW-Q100 | Production | LVC | Single 2-input AND gate | 1.65 - 5.5 | CMOS/LVTTL | ± 32 | 2.1 | 150 | 1 | low | -40~125 | 311 | 80.9 | 181 | 5 | TSSOP5 | SOT353-1 | AND gates
74LVC1G10GW-Q100 | Production | LVC | Single 3-input NAND gate | 1.65 - 5.5 | CMOS/LVTTL | ± 32 | 2.6 | 175 | 1 | low | -40~125 | 284 |  | 172 | 6 | TSSOP6 | SOT363 | NAND gates
74LVC1G11GV-Q100 | Production | LVC | Single 3-input AND gate | 1.65 - 5.5 | CMOS/LVTTL | ± 32 | 2.6 | 150 | 1 | low | -40~125 | 261 | 63 | 172 | 6 | SC-74; TSOP6 | SOT457 | AND gates
74LVC1G11GW-Q100 | Production | LVC | Single 3-input AND gate | 1.65 - 5.5 | CMOS/LVTTL | ± 32 | 2.6 | 150 | 1 | low | -40~125 | 284 | 56.7 | 172 | 6 | TSSOP6 | SOT363 | AND gates
74LVC1G27GW-Q100 | Production | LVC | Single 3-input NOR gate | 1.65 - 5.5 | CMOS/LVTTL | ± 32 | 2.6 | 150 | 1 | low | -40~125 | 284 |  | 172 | 6 | TSSOP6 | SOT363 | NOR gates
74LVC1G32GM-Q100 | Production | LVC | Single 2-input OR gate | 1.65 - 5.5 | CMOS/LVTTL | ± 32 | 2.1 | 150 | 1 | low | -40~125 | 313 | 7.8 | 158 | 6 | XSON6 | SOT886 | OR gates
74LVC1G32GV-Q100 | Production | LVC | Single 2-input OR gate | 1.65 - 5.5 | CMOS/LVTTL | ± 32 | 2.1 | 150 | 1 | low | -40~125 | 270 | 63.3 | 169 | 5 | TSOP5 | SOT753 | OR gates
74LVC1G32GW-Q100 | Production | LVC | Single 2-input OR gate | 1.65 - 5.5 | CMOS/LVTTL | ± 32 | 2.1 | 150 | 1 | low | -40~125 | 407 | 25 | 271 | 5 | TSSOP5 | SOT353-1 | OR gates
74LVC1G38GV-Q100 | Production | LVC | Single 2-input NAND gate; open-drain | 1.65 - 5.5 | CMOS/LVTTL | 32 | 2.3 | 175 | 1 | low | -40~125 | 270 | 63.3 | 169 | 5 | TSOP5 | SOT753 | NAND gates
74LVC1G38GW-Q100 | Production | LVC | Single 2-input NAND gate; open-drain | 1.65 - 5.5 | CMOS/LVTTL | 32 | 2.3 | 175 | 1 | low | -40~125 | 407 | 25 | 271 | 5 | TSSOP5 | SOT353-1 | NAND gates
74LVC1G57GV-Q100 | Production | LVC | Configurable gate; Schmitt trigger | 1.65 - 5.5 | CMOS/LVTTL | ± 32 | 3.8 | 150 | 1 | low | -40~125 | 250 | 54.7 | 163 | 6 | SC-74; TSOP6 | SOT457 | Configurable gates; Schmitt-trigger
74LVC1G57GW-Q100 | Production | LVC | Configurable gate; Schmitt trigger | 1.65 - 5.5 | CMOS/LVTTL | ± 32 | 3.8 | 150 | 1 | low | -40~125 | 277 | 50.1 | 165 | 6 | TSSOP6 | SOT363 | Configurable gates; Schmitt-trigger
74LVC1G58GV-Q100 | Production | LVC | Configurable gate; Schmitt trigger | 1.65 - 5.5 | CMOS/LVTTL | ± 32 | 3.8 | 150 | 1 | low | -40~125 | 250 | 54.7 | 163 | 6 | SC-74; TSOP6 | SOT457 | Configurable gates; Schmitt-trigger
74LVC1G58GW-Q100 | Production | LVC | Configurable gate; Schmitt trigger | 1.65 - 5.5 | CMOS/LVTTL | ± 32 | 3.8 | 150 | 1 | low | -40~125 | 277 | 50.1 | 165 | 6 | TSSOP6 | SOT363 | Configurable gates; Schmitt-trigger
74LVC1G86GV-Q100 | Production | LVC | Single 2-input EXCLUSIVE-OR gate | 1.65 - 5.5 | CMOS/LVTTL | ± 32 | 2.4 | 150 | 1 | low | -40~125 | 270 | 63.3 | 169 | 5 | TSOP5 | SOT753 | EXCLUSIVE-OR gates
74LVC1G86GW-Q100 | Production | LVC | Single 2-input EXCLUSIVE-OR gate | 1.65 - 5.5 | CMOS/LVTTL | ± 32 | 2.4 | 150 | 1 | low | -40~125 | 407 | 25 | 271 | 5 | TSSOP5 | SOT353-1 | EXCLUSIVE-OR gates
74LVC1G97GW-Q100 | Production | LVC | Configurable gate; Schmitt trigger | 1.65 - 5.5 | TTL | ± 32 | 6.3 | 150 | 1 | low | -40~125 | 277 |  | 165 | 6 | TSSOP6 | SOT363 | Configurable gates; Schmitt-trigger
74LVC1G332GV-Q100 | Production | LVC | Single 3-input OR gate | 1.65 - 5.5 | CMOS/LVTTL | ± 32 | 2.6 | 150 | 1 | low | -40~125 | 261 | 63 | 172 | 6 | SC-74; TSOP6 | SOT457 | OR gates
74LVC1G332GW-Q100 | Production | LVC | Single 3-input OR gate | 1.65 - 5.5 | CMOS/LVTTL | ± 32 | 2.6 | 150 | 1 | low | -40~125 | 284 | 56.7 | 172 | 6 | TSSOP6 | SOT363 | OR gates
74LVC1GX04GV-Q100 | Production | LVC | Crystal driver | 1.65 - 5.5 | CMOS/LVTTL | ± 24 | 2.8 | 150 | 1 | low | -40~125 | 232 | 39.4 | 145 | 6 | SC-74; TSOP6 | SOT457 | Combination
74LVC1GX04GW-Q100 | Production | LVC | Crystal driver | 1.65 - 5.5 | CMOS/LVTTL | ± 24 | 2.8 | 150 | 1 | low | -40~125 | 264 | 38.4 | 153 | 6 | TSSOP6 | SOT363 | Combination
74LVC2G00DC-Q100 | Production | LVC | Dual 2-input NAND gate | 1.65 - 5.5 | CMOS/LVTTL | ± 32 | 2.2 | - | 2 | very low | -40~125 | 200 | 32.4 | 110 | 8 | VSSOP8 | SOT765-1 | NAND gates
74LVC2G02DC-Q100 | Production | LVC | Dual 2-input NOR gate | 1.65 - 5.5 | CMOS/LVTTL | ± 32 | 2.4 | 150 | 2 | low | -40~125 | 200 | 32.4 | 110 | 8 | VSSOP8 | SOT765-1 | NOR gates
74LVC2G02DP-Q100 | Production | LVC | Dual 2-input NOR gate | 1.65 - 5.5 | CMOS/LVTTL | ± 32 | 2.4 | 150 | 2 | low | -40~125 | 210 | 18.8 | 104 | 8 | TSSOP8 | SOT505-2 | NOR gates
74LVC2G08DC-Q100 | Production | LVC | Dual 2-input AND gate | 1.65 - 5.5 | CMOS/LVTTL | ± 24 | 2.1 | 150 | 2 | low | -40~125 | 200 | 32.4 | 110 | 8 | VSSOP8 | SOT765-1 | AND gates
74LVC2G08DP-Q100 | Production | LVC | Dual 2-input AND gate | 1.65 - 5.5 | CMOS/LVTTL | ± 24 | 2.1 | 150 | 2 | low | -40~125 | 210 | 18.8 | 104 | 8 | TSSOP8 | SOT505-2 | AND gates
74LVC2G08GS-Q100 | Production | LVC | Dual 2-input AND gate | 1.65 - 5.5 | CMOS / LVTTL | ± 24 | 2.1 | 150 | 2 | low | -40~125 | 269 |  | 141 | 8 | XSON8 | SOT1203 | AND gates
74LVC2G32DC-Q100 | Production | LVC | Dual 2-input OR gate | 1.65 - 5.5 | CMOS/LVTTL | ± 32 | 2.2 | 150 | 2 | low | -40~125 | 200 | 32.4 | 110 | 8 | VSSOP8 | SOT765-1 | OR gates
74LVC2G32DP-Q100 | Production | LVC | Dual 2-input OR gate | 1.65 - 5.5 | CMOS/LVTTL | ± 32 | 2.2 | 150 | 2 | low | -40~125 | 210 | 18.8 | 104 | 8 | TSSOP8 | SOT505-2 | OR gates
74LVC2G86DC-Q100 | Production | LVC | Dual 2-input EXCLUSIVE-OR gate | 1.65 - 5.5 | CMOS/LVTTL | ± 32 | 2.3 | 150 | 2 | low | -40~125 | 206 | 51 | 110 | 8 | VSSOP8 | SOT765-1 | EXCLUSIVE-OR gates
74LVC2G86DP-Q100 | Production | LVC | Dual 2-input EXCLUSIVE-OR gate | 1.65 - 5.5 | CMOS/LVTTL | ± 32 | 2.3 | 150 | 2 | low | -40~125 | 210 | 18.8 | 104 | 8 | TSSOP8 | SOT505-2 | EXCLUSIVE-OR gates
74LVC00ABQ-Q100 | Production | LVC | Quad 2-input NAND gate | 1.2 - 3.6 | CMOS/LVTTL | ± 24 | 2.1 | 150 | 4 | low | -40~125 | 109 | 23.4 | 77 | 14 | DHVQFN14 | SOT762-1 | NAND gates
74LVC00AD-Q100 | Production | LVC | Quad 2-input NAND gate | 1.2 - 3.6 | CMOS/LVTTL | ± 24 | 2.1 | 150 | 4 | low | -40~125 | 112 | 22.6 | 70 | 14 | SO14 | SOT108-1 | NAND gates
74LVC00APW-Q100 | Production | LVC | Quad 2-input NAND gate | 1.2 - 3.6 | CMOS/LVTTL | ± 24 | 2.1 | 150 | 4 | low | -40~125 | 144 | 8.7 | 70 | 14 | TSSOP14 | SOT402-1 | NAND gates
74LVC02ABQ-Q100 | Production | LVC | Quad 2-input NOR gate | 1.2 - 3.6 | CMOS/LVTTL | ± 24 | 2.1 | 150 | 4 | low | -40~125 | 109 | 23.2 | 77 | 14 | DHVQFN14 | SOT762-1 | NOR gates
74LVC02AD-Q100 | Production | LVC | Quad 2-input NOR gate | 1.2 - 3.6 | CMOS/LVTTL | ± 24 | 2.1 | 150 | 4 | low | -40~125 | 111 | 22.3 | 70 | 14 | SO14 | SOT108-1 | NOR gates
74LVC02APW-Q100 | Production | LVC | Quad 2-input NOR gate | 1.2 - 3.6 | CMOS/LVTTL | ± 24 | 2.1 | 150 | 4 | low | -40~125 | 144 | 8.6 | 70 | 14 | TSSOP14 | SOT402-1 | NOR gates
74LVC08ABQ-Q100 | Production | LVC | Quad 2-input AND gate | 1.2 - 3.6 | CMOS/LVTTL | ± 24 | 2.1 | 175 | 4 | low | -40~125 | 109 | 23.4 | 77 | 14 | DHVQFN14 | SOT762-1 | AND gates
74LVC08AD-Q100 | Production | LVC | Quad 2-input AND gate | 1.2 - 3.6 | CMOS/LVTTL | ± 24 | 2.1 | 175 | 4 | low | -40~125 | 112 | 22.6 | 70 | 14 | SO14 | SOT108-1 | AND gates
74LVC08APW-Q100 | Production | LVC | Quad 2-input AND gate | 1.2 - 3.6 | CMOS/LVTTL | ± 24 | 2.1 | 175 | 4 | low | -40~125 | 144 | 8.7 | 70 | 14 | TSSOP14 | SOT402-1 | AND gates
74LVC11D-Q100 | Production | LVC | Triple 3-input AND gate | 1.2 - 3.6 | TTL | ± 24 | 3.7 | 150 | 3 | low | -40~125 | 110 |  | 69 | 14 | SO14 | SOT108-1 | AND gates
74LVC11PW-Q100 | Production | LVC | Triple 3-input AND gate | 1.2 - 3.6 | TTL | ± 24 | 3.7 | 150 | 3 | low | -40~125 | 143 |  | 69 | 14 | TSSOP14 | SOT402-1 | AND gates
74LVC32ABQ-Q100 | Production | LVC | Quad 2-input OR gate | 1.2 - 3.6 | CMOS/LVTTL | ± 24 | 2.1 | 150 | 4 | low | -40~125 | 109 | 23.2 | 77 | 14 | DHVQFN14 | SOT762-1 | OR gates
74LVC32AD-Q100 | Production | LVC | Quad 2-input OR gate | 1.2 - 3.6 | CMOS/LVTTL | ± 24 | 2.1 | 150 | 4 | low | -40~125 | 112 | 22.4 | 70 | 14 | SO14 | SOT108-1 | OR gates
74LVC32APW-Q100 | Production | LVC | Quad 2-input OR gate | 1.2 - 3.6 | CMOS/LVTTL | ± 24 | 2.1 | 150 | 4 | low | -40~125 | 144 | 8.6 | 70 | 14 | TSSOP14 | SOT402-1 | OR gates
74LVC132ABQ-Q100 | Production | LVC | Quad 2-input NAND gate Schmitt-trigger | 1.2 - 3.6 | CMOS/LVTTL | ± 24 | 3.4 | 175 | 4 | low | -40~125 | 108 | 22.6 | 76 | 14 | DHVQFN14 | SOT762-1 | Schmitt-triggers
74LVC132AD-Q100 | Production | LVC | Quad 2-input NAND gate Schmitt-trigger | 1.2 - 3.6 | CMOS/LVTTL | ± 24 | 3.4 | 175 | 4 | low | -40~125 | 111 | 21.9 | 69 | 14 | SO14 | SOT108-1 | Schmitt-triggers
74LVC132APW-Q100 | Production | LVC | Quad 2-input NAND gate Schmitt-trigger | 1.2 - 3.6 | CMOS/LVTTL | ± 24 | 3.4 | 175 | 4 | low | -40~125 | 143 | 8.4 | 69 | 14 | TSSOP14 | SOT402-1 | Schmitt-triggers
74VHC02BQ-Q100 | Production | VHC(T) | Quad 2-input NOR gate | 2.0 - 5.5 | CMOS | ± 8 | 2.9 | 60 | 4 | low | -40~125 | 103 | 18.4 | 71 | 14 | DHVQFN14 | SOT762-1 | NOR gates
74VHC02D-Q100 | Production | VHC(T) | Quad 2-input NOR gate | 2.0 - 5.5 | CMOS | ± 8 | 2.9 | 60 | 4 | low | -40~125 | 105 | 17.8 | 63 | 14 | SO14 | SOT108-1 | NOR gates
74VHC02PW-Q100 | Production | VHC(T) | Quad 2-input NOR gate | 2.0 - 5.5 | CMOS | ± 8 | 2.9 | 60 | 4 | low | -40~125 | 139 | 6.9 | 64 | 14 | TSSOP14 | SOT402-1 | NOR gates
74VHCT02BQ-Q100 | Production | VHC(T) | Quad 2-input NOR gate; TTL enabled | 4.5 - 5.5 | TTL | ± 8 | 3.8 | 60 | 4 | low | -40~125 | 103 | 18.4 | 71 | 14 | DHVQFN14 | SOT762-1 | NOR gates
74VHCT02D-Q100 | Production | VHC(T) | Quad 2-input NOR gate; TTL enabled | 4.5 - 5.5 | TTL | ± 8 | 3.8 | 60 | 4 | low | -40~125 | 105 | 17.8 | 63 | 14 | SO14 | SOT108-1 | NOR gates
74VHCT02PW-Q100 | Production | VHC(T) | Quad 2-input NOR gate; TTL enabled | 4.5 - 5.5 | TTL | ± 8 | 3.8 | 60 | 4 | low | -40~125 | 139 | 6.9 | 64 | 14 | TSSOP14 | SOT402-1 | NOR gates
74VHC08BQ-Q100 | Production | VHC(T) | Quad 2-input AND gate | 2.0 - 5.5 | CMOS | ± 8 | 3.5 |  | 4 | low | -40~125 | 103 | 18.4 | 71 | 14 | DHVQFN14 | SOT762-1 | AND gates
74VHC08D-Q100 | Production | VHC(T) | Quad 2-input AND gate | 2.0 - 5.5 | CMOS | ± 8 | 3.5 | 60 | 4 | low | -40~125 | 105 | 17.8 | 63 | 14 | SO14 | SOT108-1 | AND gates
74VHC08PW-Q100 | Production | VHC(T) | Quad 2-input AND gate | 2.0 - 5.5 | CMOS | ± 8 | 3.5 | 60 | 4 | low | -40~125 | 139 | 6.9 | 64 | 14 | TSSOP14 | SOT402-1 | AND gates
74VHCT08BQ-Q100 | Production | VHC(T) | Quad 2-input AND gate; TTL enabled | 4.5 - 5.5 | TTL | ± 8 | 5 | 60 | 4 | low | -40~125 | 103 | 18.4 | 71 | 14 | DHVQFN14 | SOT762-1 | AND gates
74VHCT08D-Q100 | Production | VHC(T) | Quad 2-input AND gate; TTL enabled | 4.5 - 5.5 | TTL | ± 8 | 5 | 60 | 4 | low | -40~125 | 105 | 17.8 | 63 | 14 | SO14 | SOT108-1 | AND gates
74VHCT08PW-Q100 | Production | VHC(T) | Quad 2-input AND gate; TTL enabled | 4.5 - 5.5 | TTL | ± 8 | 5 | 60 | 4 | low | -40~125 | 139 | 6.9 | 64 | 14 | TSSOP14 | SOT402-1 | AND gates
74VHC32BQ-Q100 | Production | VHC(T) | Quad 2-input OR gate | 2.0 - 5.5 | CMOS | ± 8 | 3.5 | 60 | 4 | low | -40~125 | 103 | 18.4 | 71 | 14 | DHVQFN14 | SOT762-1 | OR gates
74VHC32D-Q100 | Production | VHC(T) | Quad 2-input OR gate | 2.0 - 5.5 | CMOS | ± 8 | 3.5 | 60 | 4 | low | -40~125 | 105 | 17.8 | 63 | 14 | SO14 | SOT108-1 | OR gates
74VHC32PW-Q100 | Production | VHC(T) | Quad 2-input OR gate | 2.0 - 5.5 | CMOS | ± 8 | 3.5 | 60 | 4 | low | -40~125 | 139 | 6.9 | 64 | 14 | TSSOP14 | SOT402-1 | OR gates
74VHCT32BQ-Q100 | Production | VHC(T) | Quad 2-input OR gate; TTL enabled | 4.5 - 5.5 | TTL | ± 8 | 5 | 60 | 4 | low | -40~125 | 103 | 18.4 | 71 | 14 | DHVQFN14 | SOT762-1 | OR gates
74VHCT32D-Q100 | Production | VHC(T) | Quad 2-input OR gate; TTL enabled | 4.5 - 5.5 | TTL | ± 8 | 5 | 60 | 4 | low | -40~125 | 105 | 17.8 | 63 | 14 | SO14 | SOT108-1 | OR gates
74VHCT32PW-Q100 | Production | VHC(T) | Quad 2-input OR gate; TTL enabled | 4.5 - 5.5 | TTL | ± 8 | 5 | 60 | 4 | low | -40~125 | 139 | 6.9 | 64 | 14 | TSSOP14 | SOT402-1 | OR gates
HEF4001BT-Q100 | Production | HEF4000B | Quad 2-input NOR gate | 4.5 - 15.5 | CMOS | ± 2.4 | 20 | 10 | 4 | medium | -40~85 | 107 | 19.5 | 65 | 14 | SO14 | SOT108-1 | NOR gates
HEF4011BT-Q100 | Production | HEF4000B | Quad 2-input NAND gate | 4.5 - 15.5 | CMOS | ± 2.4 | 20 | 10 | 4 | medium | -40~125 | 107 | 19.7 | 66 | 14 | SO14 | SOT108-1 | NAND gates
HEF4030BT-Q100 | Production | HEF4000B | Quad 2-input EXCLUSIVE-OR gate | 4.5 - 15.5 | CMOS | ± 2.4 | 30 | 10 | 4 | medium | -40~125 | 88 | 6.7 | 45 | 14 | SO14 | SOT108-1 | EXCLUSIVE-OR gates
HEF4070BT-Q100 | Production | HEF4000B | Quad 2-input EXCLUSIVE-OR gate | 4.5 - 15.5 | CMOS | ± 2.4 | 30 | 10 | 4 | medium | -40~85 | 127 | 7.7 | 49 | 14 | SO14 | SOT108-1 | EXCLUSIVE-OR gates
HEF4077BT-Q100 | Production | HEF4000B | Quad 2-input EXCLUSIVE-NOR gate | 4.5 - 15.5 | CMOS | ± 2.4 | 30 |  | 4 | medium | -40~85 | 93 | 10 | 51 | 14 | SO14 | SOT108-1 | EXCLUSIVE-NOR gates
HEF4081BT-Q100 | Production | HEF4000B | Quad 2-input AND gate | 4.5 - 15.5 | CMOS | ± 2.4 | 20 | 10 | 4 | medium | -40~125 | 102 | 16.3 | 60 | 14 | SO14 | SOT108-1 | AND gates
HEF4082BT-Q100 | Production | HEF4000B | Dual 4-input AND gate | 4.5 - 15.5 | CMOS | ± 2.4 | 25 | 10 | 2 | medium | -40~125 | 92 | 9.8 | 50 | 14 | SO14 | SOT108-1 | AND gates
HEF4093BT-Q100 | Production | HEF4000B | Quad 2-input NAND gate Schmitt-trigger | 4.5 - 15.5 | CMOS | ± 2.4 | 30 | 10 | 4 | medium | -40~125 | 106 | 18.6 | 64 | 14 | SO14 | SOT108-1 | Schmitt-triggers