## Products
Selection guides for: Switches / multiplexers / de-multiplexers
Open interactive selection guide for Switches / multiplexers / de-multiplexers
Generated on: 05-11-2019 |  | Please note that the excel sheet shows all the available columns.
Type number | Product status | Family | Description | Configuration | VCC (V) | VPASS (V) | RON (Ω) | RON (FLAT) (Ω) | Logic switching levels | Output drive capability (mA) | tpd (ns) | Power dissipation considerations | Tamb (°C) | Rth(j-a) (K/W) | Ψth(j-top) (K/W) | Rth(j-c) (K/W) | No of pins | Package name | Package version | Function
74AHC1G66GV-Q100 | Production | AHC(T) | Single-pole, single-throw analog switch | SPST-NO | 2.0 - 5.5 |  | 40 | 14 | CMOS |  |  | very low | -40~125 | 238 | 43.6 | 144 | 5 | TSOP5 | SOT753 | Analog switches
74AHC1G66GW-Q100 | Production | AHC(T) | Single-pole, single-throw analog switch | SPST-NO | 2.0 - 5.5 |  | 40 | 14 | CMOS |  |  | very low | -40~125 | 312 | 82.5 | 183 | 5 | TSSOP5 | SOT353-1 | Analog switches
74AHCT1G66GV-Q100 | Production | AHC(T) | Single-pole, single-throw analog switch; TTL enabled | SPST-NO | 4.5 - 5.5 |  | 40 | 14 | TTL |  |  | very low | -40~125 | 238 | 43.6 | 144 | 5 | TSOP5 | SOT753 | Analog switches
74AHCT1G66GW-Q100 | Production | AHC(T) | Single-pole, single-throw analog switch; TTL enabled | SPST-NO | 4.5 - 5.5 |  | 40 | 14 | TTL |  |  | very low | -40~125 | 312 | 82.5 | 183 | 5 | TSSOP5 | SOT353-1 | Analog switches
74AHC138BQ-Q100 | Production | AHC(T) | 3-to-8 line decoder/demultiplexer; inverting |  | 2.0 - 5.5 |  |  |  | CMOS | ± 8 | 4.4 | low | -40~125 | 93 | 13.8 | 62 | 16 | DHVQFN16 | SOT763-1 | Decoders/demultiplexers
74AHC138D-Q100 | Production | AHC(T) | 3-to-8 line decoder/demultiplexer; inverting |  | 2.0 - 5.5 |  |  |  | CMOS | ± 8 | 4.4 | low | -40~125 | 93 | 9.7 | 52 | 16 | SO16 | SOT109-1 | Decoders/demultiplexers
74AHC138PW-Q100 | Production | AHC(T) | 3-to-8 line decoder/demultiplexer; inverting |  | 2.0 - 5.5 |  |  |  | CMOS | ± 8 | 4.4 | low | -40~125 | 125 | 4.6 | 55 | 16 | TSSOP16 | SOT403-1 | Decoders/demultiplexers
74AHCT138BQ-Q100 | Production | AHC(T) | 3-to-8 line decoder/demultiplexer; inverting; TTL enabled |  | 4.5 - 5.5 |  |  |  | TTL | ± 8 | 4.4 | low | -40~125 | 93 | 13.8 | 62 | 16 | DHVQFN16 | SOT763-1 | Decoders/demultiplexers
74AHCT138D-Q100 | Production | AHC(T) | 3-to-8 line decoder/demultiplexer; inverting; TTL enabled |  | 4.5 - 5.5 |  |  |  | TTL | ± 8 | 4.4 | low | -40~125 | 93 | 9.7 | 52 | 16 | SO16 | SOT109-1 | Decoders/demultiplexers
74AHCT138PW-Q100 | Production | AHC(T) | 3-to-8 line decoder/demultiplexer; inverting; TTL enabled |  | 4.5 - 5.5 |  |  |  | TTL | ± 8 | 4.4 | low | -40~125 | 125 | 4.6 | 55 | 16 | TSSOP16 | SOT403-1 | Decoders/demultiplexers
74AHC139D-Q100 | Production | AHC(T) | Dual 2-to-4 line decoder/demultiplexer |  | 2.0 - 5.5 |  |  |  | CMOS | ± 8 | 3.9 | low | -40~125 | 90 | 8.6 | 49 | 16 | SO16 | SOT109-1 | Decoders/demultiplexers
74AHC139PW-Q100 | Production | AHC(T) | Dual 2-to-4 line decoder/demultiplexer |  | 2.0 - 5.5 |  |  |  | CMOS | ± 8 | 3.9 | low | -40~125 | 123 | 4 | 52 | 16 | TSSOP16 | SOT403-1 | Decoders/demultiplexers
74AHCT139D-Q100 | Production | AHC(T) | Dual 2-to-4 line decoder/demultiplexer; TTL enabled |  | 4.5 - 5.5 |  |  |  | TTL | ± 8 | 3.6 | low | -40~125 | 90 | 8.6 | 49 | 16 | SO16 | SOT109-1 | Decoders/demultiplexers
74AHCT139PW-Q100 | Production | AHC(T) | Dual 2-to-4 line decoder/demultiplexer; TTL enabled |  | 4.5 - 5.5 |  |  |  | TTL | ± 8 | 3.6 | low | -40~125 | 123 | 4 | 52 | 16 | TSSOP16 | SOT403-1 | Decoders/demultiplexers
74AHC157BQ-Q100 | Production | AHC(T) | Quad 2-input multiplexer, Quad 2-input multiplexer |  | 2.0 - 5.5 |  |  |  | CMOS | ± 8 | 3.2 | low | -40~125 | 91 | 12.7 | 60 | 16 | DHVQFN16 | SOT763-1 | Digital multiplexers
74AHC157D-Q100 | Production | AHC(T) | Quad 2-input multiplexer |  | 2.0 - 5.5 |  |  |  | CMOS | ± 8 | 3.2 | low | -40~125 | 91 | 8.9 | 50 | 16 | SO16 | SOT109-1 | Digital multiplexers
74AHC157PW-Q100 | Production | AHC(T) | Quad 2-input multiplexer |  | 2.0 - 5.5 |  |  |  | CMOS | ± 8 | 3.2 | low | -40~125 | 124 | 4.2 | 53 | 16 | TSSOP16 | SOT403-1 | Digital multiplexers
74AHCT157BQ-Q100 | Production | AHC(T) | Quad 2-input multiplexer; TTL enabled |  | 4.5 - 5.5 |  |  |  | TTL | ± 8 | 3.2 | low | -40~125 | 91 | 12.7 | 60 | 16 | DHVQFN16 | SOT763-1 | Digital multiplexers
74AHCT157D-Q100 | Production | AHC(T) | Quad 2-input multiplexer; TTL enabled |  | 4.5 - 5.5 |  |  |  | TTL | ± 8 | 3.2 | low | -40~125 | 91 | 8.9 | 50 | 16 | SO16 | SOT109-1 | Digital multiplexers
74AHCT157PW-Q100 | Production | AHC(T) | Quad 2-input multiplexer; TTL enabled |  | 4.5 - 5.5 |  |  |  | TTL | ± 8 | 3.2 | low | -40~125 | 124 | 4.2 | 53 | 16 | TSSOP16 | SOT403-1 | Digital multiplexers
74AHC257D-Q100 | Production | AHC(T) | Quad 2-input multiplexer (3-State) |  | 2.0 - 5.5 |  |  |  | CMOS | ± 8 | 2.9 | low | -40~125 | 94 | 10.3 | 53 | 16 | SO16 | SOT109-1 | Digital multiplexers
74AHC257PW-Q100 | Production | AHC(T) | Quad 2-input multiplexer (3-State) |  | 2.0 - 5.5 |  |  |  | CMOS | ± 8 | 2.9 | low | -40~125 | 127 | 4.9 | 56 | 16 | TSSOP16 | SOT403-1 | Digital multiplexers
74AHCT257D-Q100 | Production | AHC(T) | Quad 2-input multiplexer; TTL enabled (3-State) |  | 4.5 - 5.5 |  |  |  | TTL | ± 8 | 3.7 | low | -40~125 | 93 | 9.7 | 52 | 16 | SO16 | SOT109-1 | Digital multiplexers
74AHCT257PW-Q100 | Production | AHC(T) | Quad 2-input multiplexer; TTL enabled (3-State) |  | 4.5 - 5.5 |  |  |  | TTL | ± 8 | 3.7 | low | -40~125 | 125 | 4.6 | 55 | 16 | TSSOP16 | SOT403-1 | Digital multiplexers
74AUP1G157GM-Q100 | Production | AUP | Single 2-input multiplexer |  | 1.1 - 3.6 |  |  |  | CMOS | 1.9 / -1.9 | 3.2 | ultra low | -40~125 | 290 |  | 145 | 6 | XSON6 | SOT886 | Digital multiplexers
74CB3Q3257PW-Q100 | Production | CB3Q | Quad 1-of-2 FET multiplexer/demultiplexer with charge pump |  | 2.3 - 3.6 | 3.3 | 4 |  | CMOS / LVTTL |  | 0.2 | very Low | -40~85 | 116 |  | 44.2948 | 16 | TSSOP16 | SOT403-1 | Bus switches
74CBTLV3125BQ-Q100 | Production | [15 empty] | 14 | DHVQFN14 | SOT762-1
74CBTLV3125PW-Q100 | Production | CBTLV(D) | 4-bit bus switch |  | 2.3 - 3.6 | 3.3 | 7 |  | CMOS / LVTTL |  | 0.2 | very Low | -40~125 | 141 |  | 68 | 14 | TSSOP14 | SOT402-1 | Bus switches
74CBTLV3126BQ-Q100 | Production | CBTLV(D) | Quad bus switch |  | 2.3 - 3.6 | 3.3 | 7 |  | CMOS / LVTTL |  | 0.2 | very Low | -40~125 | 107 | 21.3 | 75 | 14 | DHVQFN14 | SOT762-1 | Bus switches
74CBTLV3126PW-Q100 | Production | CBTLV(D) | Quad bus switch |  | 2.3 - 3.6 | 3.3 | 7 |  | CMOS / LVTTL |  | 0.2 | very Low | -40~125 | 142 | 8 | 68 | 14 | TSSOP14 | SOT402-1 | Bus switches
74CBTLV3245BQ-Q100 | Production | CBTLV(D) | 8-bit bus switch with output enable |  | 2.3 - 3.6 | 3.3 | 7 |  | CMOS / LVTTL |  | 0.2 | very Low | -40~125 | 76 | 7.3 | 47 | 20 | DHVQFN20 | SOT764-1 | Bus switches
74CBTLV3245PW-Q100 | Production | CBTLV(D) | 8-bit bus switch with output enable |  | 2.3 - 3.6 | 3.3 | 7 |  | CMOS / LVTTL |  | 0.2 | very Low | -40~125 | 100 | 4.3 | 43 | 20 | TSSOP20 | SOT360-1 | Bus switches
74CBTLV3253BQ-Q100 | Production | CBTLV(D) | Dual 4:1 mux/demux |  | 2.3 - 3.6 | 3.3 | 7 |  | CMOS / LVTTL |  | 0.2 | very Low | -40~125 | 93 | 13.7 | 62 | 16 | DHVQFN16 | SOT763-1 | Bus switches
74CBTLV3253D-Q100 | Production | CBTLV(D) | Dual 4:1 mux/demux |  | 2.3 - 3.6 | 3.3 | 7 |  | CMOS / LVTTL |  | 0.2 | very Low | -40~125 | 92 | 9.6 | 52 | 16 | SO16 | SOT109-1 | Bus switches
74CBTLV3253PW-Q100 | Production | CBTLV(D) | Dual 4:1 mux/demux |  | 2.3 - 3.6 | 3.3 | 7 |  | CMOS / LVTTL |  | 0.2 | very Low | -40~125 | 125 | 1 | 55 | 16 | TSSOP16 | SOT403-1 | Bus switches
74CBTLV3257BQ-Q100 | Production | CBTLV(D) | Quad 2:1 mux/demux |  | 2.3 - 3.6 | 3.3 | 7 |  | CMOS / LVTTL |  | 0.2 | very Low | -40~125 | 93 | 13.7 | 62 | 16 | DHVQFN16 | SOT763-1 | Bus switches
74CBTLV3257D-Q100 | Production | CBTLV(D) | Quad 2:1 mux/demux |  | 2.3 - 3.6 | 3.3 | 7 |  | CMOS / LVTTL |  | 0.2 | very Low | -40~125 | 92 | 9.6 | 52 | 16 | SO16 | SOT109-1 | Bus switches
74CBTLV3257PW-Q100 | Production | CBTLV(D) | Quad 2:1 mux/demux |  | 2.3 - 3.6 | 3.3 | 7 |  | CMOS / LVTTL |  | 0.2 | very Low | -40~125 | 125 | 4.5 | 55 | 16 | TSSOP16 | SOT403-1 | Bus switches
74CBTLVD3245BQ-Q100 | Production | CBTLV(D) | 8-bit level-shifting bus switch with output enable |  | 3.0 - 3.6 | 1.8 | 7 |  | CMOS / LVTTL |  | 0.2 | very Low | -40~125 | 76 | 7.3 | 47 | 20 | DHVQFN20 | SOT764-1 | Bus switches; level translator
74CBTLVD3245PW-Q100 | Production | CBTLV(D) | 8-bit level-shifting bus switch with output enable |  | 3.0 - 3.6 | 1.8 | 7 |  | CMOS / LVTTL |  | 0.2 | very Low | -40~125 | 100 | 4.3 | 43 | 20 | TSSOP20 | SOT360-1 | Bus switches; level translator
74HC237D-Q100 | Production | HC(T) | 3-to-8 decoder/demultiplexer with address latches |  | 2.0 - 6.0 |  |  |  | CMOS | ± 5.2 | 18 | low | -40~125 | 71 | 1 | 29 | 16 | SO16 | SOT109-1 | Decoders/demultiplexers
74HC1G66GV-Q100 | Production | HC(T) | Single-pole, single-throw analog switch | SPST-NO | 2.0 - 9.0 |  | 105 | 23 | CMOS |  |  | very low | -40~125 | 216 | 30.4 | 128 | 5 | TSOP5 | SOT753 | Analog switches
74HC1G66GW-Q100 | Production | HC(T) | Single-pole, single-throw analog switch | SPST-NO | 2.0 - 9.0 |  | 105 | 23 | CMOS |  |  | very low | -40~125 | 379 | 19.1 | 231 | 5 | TSSOP5 | SOT353-1 | Analog switches
74HCT1G66GV-Q100 | Production | HC(T) | Single-pole, single-throw analog switch; TTL enabled | SPST-NO | 4.5 - 5.5 |  | 118 | 23 | TTL |  |  | very low | -40~125 | 216 | 30.4 | 128 | 5 | TSOP5 | SOT753 | Analog switches
74HCT1G66GW-Q100 | Production | HC(T) | Single-pole, single-throw analog switch; TTL enabled | SPST-NO | 4.5 - 5.5 |  | 118 | 23 | TTL |  |  | very low | -40~125 | 379 | 19.1 | 231 | 5 | TSSOP5 | SOT353-1 | Analog switches
74HC2G66DC-Q100 | Production | HC(T) | Dual single-pole, single-throw analog switch | SPST-NO | 2.0 - 9.0 |  | 105 | 23 | CMOS |  |  | very low | -40~125 | 194 | 28.3 | 104 | 8 | VSSOP8 | SOT765-1 | Analog switches
74HC2G66DP-Q100 | Production | HC(T) | Dual single-pole, single-throw analog switch | SPST-NO | 2.0 - 9.0 |  | 105 | 23 | CMOS |  |  | very low | -40~125 | 200 | 16.3 | 101 | 8 | TSSOP8 | SOT505-2 | Analog switches
74HCT2G66DC-Q100 | Production | HC(T) | Dual single-pole, single-throw analog switch; TTL enabled | SPST-NO | 4.5 - 5.5 |  | 118 | 23 | TTL |  |  | very low | -40~125 | 194 | 28.3 | 104 | 8 | VSSOP8 | SOT765-1 | Analog switches
74HCT2G66DP-Q100 | Production | HC(T) | Dual single-pole, single-throw analog switch; TTL enabled | SPST-NO | 4.5 - 5.5 |  | 118 | 23 | TTL |  |  | very low | -40~125 | 200 | 16.3 | 101 | 8 | TSSOP8 | SOT505-2 | Analog switches
74HC138BQ-Q100 | Production | HC(T) | 3-to-8 line decoder/demultiplexer; inverting |  | 2.0 - 6.0 |  |  |  | CMOS | ± 5.2 | 12 | low | -40~125 | 93 | 14.3 | 63 | 16 | DHVQFN16 | SOT763-1 | Decoders/demultiplexers
74HC138D-Q100 | Production | HC(T) | 3-to-8 line decoder/demultiplexer; inverting |  | 2.0 - 6.0 |  |  |  | CMOS | ± 5.2 | 12 | low | -40~125 | 93 | 10 | 53 | 16 | SO16 | SOT109-1 | Decoders/demultiplexers
74HC138PW-Q100 | Production | HC(T) | 3-to-8 line decoder/demultiplexer; inverting |  | 2.0 - 6.0 |  |  |  | CMOS | ± 5.2 | 12 | low | -40~125 | 126 | 4.7 | 56 | 16 | TSSOP16 | SOT403-1 | Decoders/demultiplexers
74HCT138BQ-Q100 | Production | HC(T) | 3-to-8 line decoder/demultiplexer; inverting; TTL enabled |  | 4.5 - 5.5 |  |  |  | TTL | ± 4 | 19 | low | -40~125 | 93 | 14.3 | 63 | 16 | DHVQFN16 | SOT763-1 | Decoders/demultiplexers
74HCT138D-Q100 | Production | HC(T) | 3-to-8 line decoder/demultiplexer; inverting; TTL enabled |  | 4.5 - 5.5 |  |  |  | TTL | ± 4 | 19 | low | -40~125 | 93 | 10 | 53 | 16 | SO16 | SOT109-1 | Decoders/demultiplexers
74HCT138PW-Q100 | Production | HC(T) | 3-to-8 line decoder/demultiplexer; inverting; TTL enabled |  | 4.5 - 5.5 |  |  |  | TTL | ± 4 | 19 | low | -40~125 | 126 | 4.7 | 56 | 16 | TSSOP16 | SOT403-1 | Decoders/demultiplexers
74HC139D-Q100 | Production | HC(T) | Dual 2-to-4 line decoder/demultiplexer |  | 2.0 - 6.0 |  |  |  | CMOS | ± 5.2 | 14 | low | -40~125 | 92 | 9.3 | 51 | 16 | SO16 | SOT109-1 | Decoders/demultiplexers
74HC139PW-Q100 | Production | HC(T) | Dual 2-to-4 line decoder/demultiplexer |  | 2.0 - 6.0 |  |  |  | CMOS | ± 5.2 | 14 | low | -40~125 | 125 | 4.4 | 54 | 16 | TSSOP16 | SOT403-1 | Decoders/demultiplexers
74HCT139D-Q100 | Production | HC(T) | Dual 2-to-4 line decoder/demultiplexer; TTL enabled |  | 4.5 - 5.5 |  |  |  | TTL | ± 4 | 16 | low | -40~125 | 92 | 9.3 | 51 | 16 | SO16 | SOT109-1 | Decoders/demultiplexers
74HCT139PW-Q100 | Production | HC(T) | Dual 2-to-4 line decoder/demultiplexer; TTL enabled |  | 4.5 - 5.5 |  |  |  | TTL | ± 4 | 16 | low | -40~125 | 125 | 4.4 | 54 | 16 | TSSOP16 | SOT403-1 | Decoders/demultiplexers
74HC151D-Q100 | Production | HC(T) | 8-input multiplexer |  | 2.0 - 6.0 |  |  |  | CMOS | ± 5.2 | 17 | low | -40~125 | 91 | 8.9 | 50 | 16 | SO16 | SOT109-1 | Digital multiplexers
74HC151PW-Q100 | Production | HC(T) | 8-input multiplexer |  | 2.0 - 6.0 |  |  |  | CMOS | ± 5.2 | 17 | low | -40~125 | 124 | 4.2 | 53 | 16 | TSSOP16 | SOT403-1 | Digital multiplexers
74HCT151D-Q100 | Production | HC(T) | 8-input multiplexer; TTL enabled |  | 4.5 - 5.5 |  |  |  | TTL | ± 4 | 19 | low | -40~125 | 91 | 8.9 | 50 | 16 | SO16 | SOT109-1 | Digital multiplexers
74HCT151PW-Q100 | Production | HC(T) | 8-input multiplexer; TTL enabled |  | 4.5 - 5.5 |  |  |  | TTL | ± 4 | 19 | low | -40~125 | 124 | 4.2 | 53 | 16 | TSSOP16 | SOT403-1 | Digital multiplexers
74HC153D-Q100 | Production | HC(T) | Dual 4-input multiplexer |  | 2.0 - 6.0 |  |  |  | CMOS | ± 5.2 | 17 | low | -40~125 | 87 | 7 | 45 | 16 | SO16 | SOT109-1 | Digital multiplexers
74HC153PW-Q100 | Production | HC(T) | Dual 4-input multiplexer |  | 2.0 - 6.0 |  |  |  | CMOS | ± 5.2 | 17 | low | -40~125 | 120 | 3.4 | 49 | 16 | TSSOP16 | SOT403-1 | Digital multiplexers
74HCT153D-Q100 | Production | HC(T) | Dual 4-input multiplexer; TTL enabled |  | 4.5 - 5.5 |  |  |  | TTL | ± 4 | 19 | low | -40~125 | 87 | 7 | 45 | 16 | SO16 | SOT109-1 | Digital multiplexers
74HCT153PW-Q100 | Production | HC(T) | Dual 4-input multiplexer; TTL enabled |  | 4.5 - 5.5 |  |  |  | TTL | ± 4 | 19 | low | -40~125 | 120 | 3.4 | 49 | 16 | TSSOP16 | SOT403-1 | Digital multiplexers
74HC157BQ-Q100 | Production | HC(T) | Quad 2-input multiplexer |  | 2.0 - 6.0 |  |  |  | CMOS | ± 5.2 | 11 | low | -40~125 | 92 | 13.1 | 61 | 16 | DHVQFN16 | SOT763-1 | Digital multiplexers
74HC157D-Q100 | Production | HC(T) | Quad 2-input multiplexer |  | 2.0 - 6.0 |  |  |  | CMOS | ± 5.2 | 11 | low | -40~125 | 92 | 9.2 | 51 | 16 | SO16 | SOT109-1 | Digital multiplexers
74HC157PW-Q100 | Production | HC(T) | Quad 2-input multiplexer |  | 2.0 - 6.0 |  |  |  | CMOS | ± 5.2 | 11 | low | -40~125 | 124 | 4.4 | 54 | 16 | TSSOP16 | SOT403-1 | Digital multiplexers
74HCT157BQ-Q100 | Production | HC(T) | Quad 2-input multiplexer; TTL enabled |  | 4.5 - 5.5 |  |  |  | TTL | ± 4 | 13 | low | -40~125 | 92 | 13.1 | 61 | 16 | DHVQFN16 | SOT763-1 | Digital multiplexers
74HCT157D-Q100 | Production | HC(T) | Quad 2-input multiplexer; TTL enabled |  | 4.5 - 5.5 |  |  |  | TTL | ± 4 | 13 | low | -40~125 | 92 | 9.2 | 51 | 16 | SO16 | SOT109-1 | Digital multiplexers
74HCT157PW-Q100 | Production | HC(T) | Quad 2-input multiplexer; TTL enabled |  | 4.5 - 5.5 |  |  |  | TTL | ± 4 | 13 | low | -40~125 | 124 | 4.4 | 54 | 16 | TSSOP16 | SOT403-1 | Digital multiplexers
74HC238BQ-Q100 | Production | HC(T) | 3-to-8 decoder/demultiplexer |  | 2.0 - 6.0 |  |  |  | CMOS | ± 5.2 | 14 | low | -40~125 | 94 | 14.4 | 63 | 16 | DHVQFN16 | SOT763-1 | Decoders/demultiplexers
74HC238D-Q100 | Production | HC(T) | 3-to-8 decoder/demultiplexer |  | 2.0 - 6.0 |  |  |  | CMOS | ± 5.2 | 14 | low | -40~125 | 93 | 10 | 53 | 16 | SO16 | SOT109-1 | Decoders/demultiplexers
74HC238PW-Q100 | Production | HC(T) | 3-to-8 decoder/demultiplexer |  | 2.0 - 6.0 |  |  |  | CMOS | ± 5.2 | 14 | low | -40~125 | 126 | 4.8 | 56 | 16 | TSSOP16 | SOT403-1 | Decoders/demultiplexers
74HCT238BQ-Q100 | Production | HC(T) | 3-to-8 decoder/demultiplexer; TTL enabled |  | 4.5 - 5.5 |  |  |  | TTL | ± 4 | 18 | low | -40~125 | 94 | 14.4 | 63 | 16 | DHVQFN16 | SOT763-1 | Decoders/demultiplexers
74HCT238D-Q100 | Production | HC(T) | 3-to-8 decoder/demultiplexer; TTL enabled |  | 4.5 - 5.5 |  |  |  | TTL | ± 4 | 18 | low | -40~125 | 93 | 10 | 53 | 16 | SO16 | SOT109-1 | Decoders/demultiplexers
74HCT238PW-Q100 | Production | HC(T) | 3-to-8 decoder/demultiplexer; TTL enabled |  | 4.5 - 5.5 |  |  |  | TTL | ± 4 | 18 | low | -40~125 | 126 | 4.8 | 56 | 16 | TSSOP16 | SOT403-1 | Decoders/demultiplexers
74HC251D-Q100 | Production | HC(T) | 8-input multiplexer (3-State) |  | 2.0 - 6.0 |  |  |  | CMOS | ± 5.2 | 18 | low | -40~125 | 80 | 4.1 | 38 | 16 | SO16 | SOT109-1 | Digital multiplexers
74HC251PW-Q100 | Production | HC(T) | 8-input multiplexer (3-State) |  | 2.0 - 6.0 |  |  |  | CMOS | ± 5.2 | 18 | low | -40~125 | 114 | 2 | 42 | 16 | TSSOP16 | SOT403-1 | Digital multiplexers
74HCT251D-Q100 | Production | HC(T) | 8-input multiplexer; TTL enabled (3-State) |  | 4.5 - 5.5 |  |  |  | TTL | ± 4 | 22 | low | -40~125 | 80 | 4.1 | 38 | 16 | SO16 | SOT109-1 | Digital multiplexers
74HCT251PW-Q100 | Production | HC(T) | 8-input multiplexer; TTL enabled (3-State) |  | 4.5 - 5.5 |  |  |  | TTL | ± 4 | 22 | low | -40~125 | 114 | 2 | 42 | 16 | TSSOP16 | SOT403-1 | Digital multiplexers
74HC253D-Q100 | Production | HC(T) | Dual 4-input multiplexer (3-State) |  | 2.0 - 6.0 |  |  |  | CMOS | ± 7.8 | 17 | low | -40~125 | 78 | 3.2 | 36 | 16 | SO16 | SOT109-1 | Digital multiplexers
74HCT253D-Q100 | Production | HC(T) | Dual 4-input multiplexer; TTL enabled (3-State) |  | 4.5 - 5.5 |  |  |  | TTL | ± 6 | 17 | low | -40~125 | 78 | 3.2 | 36 | 16 | SO16 | SOT109-1 | Digital multiplexers
74HC257D-Q100 | Production | HC(T) | Quad 2-input multiplexer; 3-state |  | 2.0 - 6.0 |  |  |  | CMOS | ± 7.8 | 11 | low | -40~125 | 92 | 9.6 | 52 | 16 | SO16 | SOT109-1 | Digital multiplexers
74HC257PW-Q100 | Production | HC(T) | Quad 2-input multiplexer; 3-state |  | 2.0 - 6.0 |  |  |  | CMOS | ± 7.8 | 11 | low | -40~125 | 125 | 4.5 | 55 | 16 | TSSOP16 | SOT403-1 | Digital multiplexers
74HCT257D-Q100 | Production | HC(T) | Quad 2-input multiplexer; 3-state |  | 4.5 - 5.5 |  |  |  | TTL | ± 6 | 13 | low | -40~125 | 92 | 9.6 | 52 | 16 | SO16 | SOT109-1 | Digital multiplexers
74HCT257PW-Q100 | Production | HC(T) | Quad 2-input multiplexer; 3-state |  | 4.5 - 5.5 |  |  |  | TTL | ± 6 | 13 | low | -40~125 | 125 | 4.5 | 55 | 16 | TSSOP16 | SOT403-1 | Digital multiplexers
74HC4051BQ-Q100 | Production | HC(T) | Single-pole, octal-throw analog switch | SP8T-Z | 2.0 - 10.0 |  | 200 | 20 | CMOS |  |  | very low | -40~125 | 87 | 9.5 | 55 | 16 | DHVQFN16 | SOT763-1 | Analog switches
74HC4051D-Q100 | Production | HC(T) | Single-pole, octal-throw analog switch | SP8T-Z | 2.0 - 10.0 |  | 200 | 20 | CMOS |  |  | very low | -40~125 | 86 | 6.9 | 45 | 16 | SO16 | SOT109-1 | Analog switches
74HC4051PW-Q100 | Production | HC(T) | Single-pole, octal-throw analog switch | SP8T-Z | 2.0 - 10.0 |  | 200 | 20 | CMOS |  |  | very low | -40~125 | 119 | 3.2 | 48 | 16 | TSSOP16 | SOT403-1 | Analog switches
74HCT4051BQ-Q100 | Production | HC(T) | Single-pole, octal-throw analog switch; TTL enabled | SP8T-Z | 4.5 - 5.5 |  | 225 | 20 | TTL |  |  | very low | -40~125 | 87 | 9.5 | 55 | 16 | DHVQFN16 | SOT763-1 | Analog switches
74HCT4051D-Q100 | Production | HC(T) | Single-pole, octal-throw analog switch; TTL enabled | SP8T-Z | 4.5 - 5.5 |  | 225 | 20 | TTL |  |  | very low | -40~125 | 86 | 6.9 | 45 | 16 | SO16 | SOT109-1 | Analog switches
74HCT4051PW-Q100 | Production | HC(T) | Single-pole, octal-throw analog switch; TTL enabled | SP8T-Z | 4.5 - 5.5 |  | 225 | 20 | TTL |  |  | very low | -40~125 | 119 | 3.2 | 48 | 16 | TSSOP16 | SOT403-1 | Analog switches
74HC4052BQ-Q100 | Production | HC(T) | Dual single-pole, quad-throw analog switch | SP4T-Z | 2.0 - 10.0 |  | 200 | 20 | CMOS | ± 5.2 | 12 | very low | -40~125 | 87 | 9.5 | 55 | 16 | DHVQFN16 | SOT763-1 | Analog switches
74HC4052D-Q100 | Production | HC(T) | Dual single-pole, quad-throw analog switch | SP4T-Z | 2.0 - 10.0 |  | 200 | 20 | CMOS | ± 5.2 | 12 | very low | -40~125 | 86 | 6.8 | 45 | 16 | SO16 | SOT109-1 | Analog switches
74HC4052PW-Q100 | Production | HC(T) | Dual single-pole, quad-throw analog switch | SP4T-Z | 2.0 - 10.0 |  | 200 | 20 | CMOS | ± 5.2 | 12 | very low | -40~125 | 119 | 3.2 | 48 | 16 | TSSOP16 | SOT403-1 | Analog switches
74HCT4052BQ-Q100 | Production | HC(T) | Dual single-pole, quad-throw analog switch; TTL enabled | SP4T-Z | 4.5 - 5.5 |  | 225 | 20 | TTL | ± 4 | 17 | very low | -40~125 | 87 | 9.5 | 55 | 16 | DHVQFN16 | SOT763-1 | Analog switches
74HCT4052D-Q100 | Production | HC(T) | Dual single-pole, quad-throw analog switch; TTL enabled | SP4T-Z | 4.5 - 5.5 |  | 225 | 20 | TTL | ± 4 | 17 | very low | -40~125 | 86 | 6.8 | 45 | 16 | SO16 | SOT109-1 | Analog switches
74HCT4052PW-Q100 | Production | HC(T) | Dual single-pole, quad-throw analog switch; TTL enabled | SP4T-Z | 4.5 - 5.5 |  | 225 | 20 | TTL | ± 4 | 17 | very low | -40~125 | 119 | 3.2 | 48 | 16 | TSSOP16 | SOT403-1 | Analog switches
74HC4053BQ-Q100 | Production | HC(T) | Triple single-pole, double-throw analog switch | SPDT-Z | 2.0 - 10.0 |  | 200 | 20 | CMOS | ± 5.2 | 12 | very low | -40~125 | 89 | 10.8 | 57 | 16 | DHVQFN16 | SOT763-1 | Analog switches
74HC4053D-Q100 | Production | HC(T) | Triple single-pole, double-throw analog switch | SPDT-Z | 2.0 - 10.0 |  | 200 | 20 | CMOS | ± 5.2 | 12 | very low | -40~125 | 89 | 8.1 | 48 | 16 | SO16 | SOT109-1 | Analog switches
74HC4053PW-Q100 | Production | HC(T) | Triple single-pole, double-throw analog switch | SPDT-Z | 2.0 - 10.0 |  | 200 | 20 | CMOS | ± 5.2 | 12 | very low | -40~125 | 121 | 3.6 | 50 | 16 | TSSOP16 | SOT403-1 | Analog switches
74HCT4053BQ-Q100 | Production | HC(T) | Triple single-pole, double-throw analog switch; TTL enabled | SPDT-Z | 4.5 - 5.5 |  | 225 | 20 | TTL | ± 4 | 17 | very low | -40~125 | 89 | 10.8 | 57 | 16 | DHVQFN16 | SOT763-1 | Analog switches
74HCT4053D-Q100 | Production | HC(T) | Triple single-pole, double-throw analog switch; TTL enabled | SPDT-Z | 4.5 - 5.5 |  | 225 | 20 | TTL | ± 4 | 17 | very low | -40~125 | 88 | 7.7 | 47 | 16 | SO16 | SOT109-1 | Analog switches
74HCT4053PW-Q100 | Production | HC(T) | Triple single-pole, double-throw analog switch; TTL enabled | SPDT-Z | 4.5 - 5.5 |  | 225 | 20 | TTL | ± 4 | 17 | very low | -40~125 | 121 | 3.6 | 50 | 16 | TSSOP16 | SOT403-1 | Analog switches
74HC4066BQ-Q100 | Production | HC(T) | Quad single-pole, single-throw analog switch | SPST-NO | 2.0 - 10.0 |  | 105 | 23 | CMOS |  |  | very low | -40~125 | 100 | 16.1 | 68 | 14 | DHVQFN14 | SOT762-1 | Analog switches
74HC4066D-Q100 | Production | HC(T) | Quad single-pole, single-throw analog switch | SPST-NO | 2.0 - 10.0 |  | 105 | 23 | CMOS |  |  | very low | -40~125 | 100 | 15 | 58 | 14 | SO14 | SOT108-1 | Analog switches
74HC4066PW-Q100 | Production | HC(T) | Quad single-pole, single-throw analog switch | SPST-NO | 2.0 - 10.0 |  | 105 | 23 | CMOS |  |  | very low | -40~125 | 136 | 6.1 | 61 | 14 | TSSOP14 | SOT402-1 | Analog switches
74HCT4066BQ-Q100 | Production | HC(T) | Quad single-pole, single-throw analog switch; TTL enabled | SPST-NO | 4.5 - 5.5 |  | 118 | 23 | TTL |  |  | very low | -40~125 | 100 | 16.1 | 68 | 14 | DHVQFN14 | SOT762-1 | Analog switches
74HCT4066D-Q100 | Production | HC(T) | Quad single-pole, single-throw analog switch; TTL enabled | SPST-NO | 4.5 - 5.5 |  | 118 | 23 | TTL |  |  | very low | -40~125 | 100 | 15 | 58 | 14 | SO14 | SOT108-1 | Analog switches
74HCT4066PW-Q100 | Production | HC(T) | Quad single-pole, single-throw analog switch; TTL enabled | SPST-NO | 4.5 - 5.5 |  | 118 | 23 | TTL |  |  | very low | -40~125 | 136 | 6.1 | 61 | 14 | TSSOP14 | SOT402-1 | Analog switches
74HC4067BQ-Q100 | Production | HC(T) | Single-pole, 16-throw analog switch | SP16T-Z | 2.0 - 10.0 |  | 200 | 25 | CMOS |  |  | very low | -40~125 | 51 | 1.3 | 27 | 24 | DHVQFN24 | SOT815-1 | Analog switches
74HC4067D-Q100 | Production | HC(T) | Single-pole, 16-throw analog switch | SP16T-Z | 2.0 - 10.0 |  | 200 | 25 | CMOS |  |  | very low | -40~125 | 62 | 18.7 | 45 | 24 | SO24 | SOT137-1 | Analog switches
74HC4067PW-Q100 | Production | HC(T) | Single-pole, 16-throw analog switch | SP16T-Z | 2.0 - 10.0 |  | 200 | 25 | CMOS |  |  | very low | -40~125 | 78 | 1.7 | 32 | 24 | TSSOP24 | SOT355-1 | Analog switches
74HCT4067BQ-Q100 | Production | HC(T) | Single-pole, 16-throw analog switch; TTL enabled | SP16T-Z | 4.5 - 5.5 |  | 225 | 25 | TTL |  |  | very low | -40~125 | 51 | 1.3 | 27 | 24 | DHVQFN24 | SOT815-1 | Analog switches
74HCT4067D-Q100 | Production | HC(T) | Single-pole, 16-throw analog switch; TTL enabled | SP16T-Z | 4.5 - 5.5 |  | 225 | 25 | TTL |  |  | very low | -40~125 | 62 | 18.7 | 45 | 24 | SO24 | SOT137-1 | Analog switches
74HCT4067PW-Q100 | Production | HC(T) | Single-pole, 16-throw analog switch; TTL enabled | SP16T-Z | 4.5 - 5.5 |  | 225 | 25 | TTL |  |  | very low | -40~125 | 78 | 1.7 | 32 | 24 | TSSOP24 | SOT355-1 | Analog switches
74HC4851BQ-Q100 | Production | HC(T) | Single-pole, octal-throw analog switch | SP8T-Z | 2.0 - 10.0 |  | 220 | - | CMOS |  |  | very low | -40~125 | 80 | 4.9 | 48 | 16 | DHVQFN16 | SOT763-1 | Analog switches
74HC4851D-Q100 | Production | HC(T) | Single-pole, octal-throw analog switch | SP8T-Z | 2.0 - 10.0 |  | 220 | - | CMOS |  |  | very low | -40~125 | 80 | 3.9 | 38 | 16 | SO16 | SOT109-1 | Analog switches
74HC4851PW-Q100 | Production | HC(T) | Single-pole, octal-throw analog switch | SP8T-Z | 2.0 - 10.0 |  | 220 | - | CMOS |  |  | very low | -40~125 | 113 | 1.7 | 40 | 16 | TSSOP16 | SOT403-1 | Analog switches
74HCT4851BQ-Q100 | Production | HC(T) | Single-pole, octal-throw analog switch; TTL enabled | SP8T-Z | 4.5 - 5.5 |  | 240 | - | TTL |  |  | very low | -40~125 | 80 | 4.7 | 47 | 16 | DHVQFN16 | SOT763-1 | Analog switches
74HCT4851D-Q100 | Production | HC(T) | Single-pole, octal-throw analog switch; TTL enabled | SP8T-Z | 4.5 - 5.5 |  | 240 | - | TTL |  |  | very low | -40~125 | 79 | 3.8 | 38 | 16 | SO16 | SOT109-1 | Analog switches
74HCT4851PW-Q100 | Production | HC(T) | Single-pole, octal-throw analog switch; TTL enabled | SP8T-Z | 4.5 - 5.5 |  | 240 | - | TTL |  |  | very low | -40~125 | 113 | 1.6 | 40 | 16 | TSSOP16 | SOT403-1 | Analog switches
74HC4852BQ-Q100 | Production | HC(T) | Dual single-pole, quad-throw analog switch; TTL enabled | SP4T-Z | 2.0 - 10.0 |  | 220 | - | CMOS |  |  | very low | -40~125 | 80 | 4.9 | 48 | 16 | DHVQFN16 | SOT763-1 | Analog switches
74HC4852D-Q100 | Production | HC(T) | Dual single-pole, quad-throw analog switch; TTL enabled | SP4T-Z | 2.0 - 10.0 |  | 220 | - | CMOS |  |  | very low | -40~125 | 80 | 3.9 | 38 | 16 | SO16 | SOT109-1 | Analog switches
74HC4852PW-Q100 | Production | HC(T) | Dual single-pole, quad-throw analog switch; TTL enabled | SP4T-Z | 2.0 - 10.0 |  | 220 | - | CMOS |  |  | very low | -40~125 | 113 | 1.7 | 40 | 16 | TSSOP16 | SOT403-1 | Analog switches
74HCT4852BQ-Q100 | Production | HC(T) | Dual single-pole, quad-throw analog switch; TTL enabled | SP4T-Z | 4.5 - 5.5 |  | 240 | - | TTL |  |  | very low | -40~125 | 80 | 4.7 | 47 | 16 | DHVQFN16 | SOT763-1 | Analog switches
74HCT4852D-Q100 | Production | HC(T) | Dual single-pole, quad-throw analog switch; TTL enabled | SP4T-Z | 4.5 - 5.5 |  | 240 | - | TTL |  |  | very low | -40~125 | 79 | 3.8 | 38 | 16 | SO16 | SOT109-1 | Analog switches
74HCT4852PW-Q100 | Production | HC(T) | Dual single-pole, quad-throw analog switch; TTL enabled | SP4T-Z | 4.5 - 5.5 |  | 240 | - | TTL |  |  | very low | -40~125 | 113 | 1.6 | 40 | 16 | TSSOP16 | SOT403-1 | Analog switches
74LV4052D-Q100 | Production | LV | Dual single-pole, quad-throw analog switch | SP4T-Z | 1.0 - 6.0 |  | 125 | 15 | TTL |  |  | very low | -40~125 | 79 | 3.5 | 37 | 16 | SO16 | SOT109-1 | Analog switches
74LV4052PW-Q100 | Production | LV | Dual single-pole, quad-throw analog switch | SP4T-Z | 1.0 - 6.0 |  | 125 | 15 | TTL |  |  | very low | -40~125 | 113 | 1.7 | 41 | 16 | TSSOP16 | SOT403-1 | Analog switches
74LV4053BQ-Q100 | Production | LV | Triple single-pole, double-throw analog switch | SPDT-Z | 1.0 - 6.0 |  | 150 | 30 | TTL |  |  | very low | -40~125 | 86 | 9.1 | 54 | 16 | DHVQFN16 | SOT763-1 | Analog switches
74LV4053D-Q100 | Production | LV | Triple single-pole, double-throw analog switch | SPDT-Z | 1.0 - 6.0 |  | 150 | 30 | TTL |  |  | very low | -40~125 | 85 | 6.3 | 44 | 16 | SO16 | SOT109-1 | Analog switches
74LV4053PW-Q100 | Production | LV | Triple single-pole, double-throw analog switch | SPDT-Z | 1.0 - 6.0 |  | 150 | 30 | TTL |  |  | very low | -40~125 | 119 | 3 | 47 | 16 | TSSOP16 | SOT403-1 | Analog switches
74LVC1G18GV-Q100 | Production | LVC | 1-to-2 demultiplexer (3-state) |  | 1.65 - 5.5 |  |  |  | CMOS/LVTTL | ± 32 | 2.3 | low | -40~125 | 231 | 39.1 | 145 | 6 | SC-74; TSOP6 | SOT457 | Decoders/demultiplexers
74LVC1G18GW-Q100 | Production | LVC | 1-to-2 demultiplexer (3-state) |  | 1.65 - 5.5 |  |  |  | CMOS/LVTTL | ± 32 | 2.3 | low | -40~125 | 264 | 38.4 | 153 | 6 | TSSOP6 | SOT363 | Decoders/demultiplexers
74LVC1G19GW-Q100 | Production | LVC | 1-to-2 decoder/demultiplexer |  | 1.65 - 5.5 |  |  |  | CMOS/LVTTL | ± 32 | 1.8 | low | -40~125 | 282 | 54.1 | 169 | 6 | TSSOP6 | SOT363 | Decoders/demultiplexers
74LVC1G53DC-Q100 | Production | LVC | Single-pole, double-throw analog switch | SPDT-Z | 1.65 - 5.5 |  | 15 | 1.5 | CMOS/LVTTL |  |  | very low | -40~125 | 203 | 34.1 | 113 | 8 | VSSOP8 | SOT765-1 | Analog switches
74LVC1G53DP-Q100 | Production | LVC | Single-pole, double-throw analog switch | SPDT-Z | 1.65 - 5.5 |  | 15 | 1.5 | CMOS/LVTTL |  |  | very low | -40~125 | 214 | 19.9 | 105 | 8 | TSSOP8 | SOT505-2 | Analog switches
74LVC1G66GV-Q100 | Production | LVC | Single-pole, single-throw analog switch | SPST-NO | 1.65 - 5.5 |  | 15 | 1.5 | CMOS/LVTTL |  |  | very low | -40~125 | 258 | 56.2 | 160 | 5 | TSOP5 | SOT753 | Analog switches
74LVC1G66GW-Q100 | Production | LVC | Single-pole, single-throw analog switch | SPST-NO | 1.65 - 5.5 |  | 15 | 1.5 | CMOS/LVTTL |  |  | very low | -40~125 | 401 | 23.7 | 263 | 5 | TSSOP5 | SOT353-1 | Analog switches
74LVC1G157GV-Q100 | Production | LVC | Single 2-input multiplexer |  | 1.65 - 5.5 |  |  |  | CMOS/LVTTL | ± 32 | 2.2 | low | -40~125 | 249 | 53.8 | 162 | 6 | SC-74; TSOP6 | SOT457 | Digital multiplexers
74LVC1G157GW-Q100 | Production | LVC | Single 2-input multiplexer |  | 1.65 - 5.5 |  |  |  | CMOS/LVTTL | ± 32 | 2.2 | low | -40~125 | 261 | 35.7 | 150 | 6 | TSSOP6 | SOT363 | Digital multiplexers
74LVC1G384GV-Q100 | Production | LVC | Single-pole, single-throw analog switch | SPST-NC | 1.65 - 5.5 |  | 15 | 1.5 | CMOS/LVTTL |  |  | very low | -40~125 | 258 | 56.2 | 160 | 5 | TSOP5 | SOT753 | Analog switches
74LVC1G384GW-Q100 | Production | LVC | Single-pole, single-throw analog switch | SPST-NC | 1.65 - 5.5 |  | 15 | 1.5 | CMOS/LVTTL |  |  | very low | -40~125 | 401 | 23.7 | 263 | 5 | TSSOP5 | SOT353-1 | Analog switches
74LVC1G3157GM-Q100 | Production | LVC | Single-pole, double-throw analog switch | SPDT | 1.65 - 5.5 |  | 15 | 1.5 | CMOS/LVTTL |  |  | very low | -40~125 | 286 | 6.3 | 142 | 6 | XSON6 | SOT886 | Analog switches
74LVC1G3157GV-Q100 | Production | LVC | Single-pole, double-throw analog switch | SPDT | 1.65 - 5.5 |  | 15 | 1.5 | CMOS/LVTTL |  |  | very low | -40~125 | 227 | 35.5 | 141 | 6 | SC-74; TSOP6 | SOT457 | Analog switches
74LVC1G3157GW-Q100 | Production | LVC | Single-pole, double-throw analog switch | SPDT | 1.65 - 5.5 |  | 15 | 1.5 | CMOS/LVTTL |  |  | very low | -40~125 | 261 | 35.7 | 150 | 6 | TSSOP6 | SOT363 | Analog switches
74LVC2G66DC-Q100 | Production | LVC | Dual single-pole, single-throw analog switch | SPST-NO | 1.65 - 5.5 |  | 15 | 1.5 | CMOS/LVTTL |  |  | very low | -40~125 | 192 | 26.5 | 101 | 8 | VSSOP8 | SOT765-1 | Analog switches
74LVC2G66DP-Q100 | Production | LVC | Dual single-pole, single-throw analog switch | SPST-NO | 2.3 - 5.5 |  | 15 | 1.5 | CMOS/LVTTL |  |  | very low | -40~125 | 196 | 15.1 | 99 | 8 | TSSOP8 | SOT505-2 | Analog switches
74LVC2G3157DP-Q100 | Production | LVC | Dual 10 Ω single-pole double-throw analog switch | SPDT | 1.65-5.5 |  | 15 | 1.5 | CMOS / LVTTL |  | 1.5 | very low | -40~125 |  |  |  | 10 | TSSOP10 | SOT552-1 | Analog switches
74LVC138ABQ-Q100 | Production | LVC | 3-to-8 line decoder/demultiplexer; inverting |  | 1.2 - 3.6 |  |  |  | CMOS/LVTTL | ± 24 | 2.7 | low | -40~125 | 94 | 14.5 | 63 | 16 | DHVQFN16 | SOT763-1 | Decoders/demultiplexers
74LVC138AD-Q100 | Production | LVC | 3-to-8 line decoder/demultiplexer; inverting |  | 1.2 - 3.6 |  |  |  | CMOS/LVTTL | ± 24 | 2.7 | low | -40~125 | 94 | 10.1 | 53 | 16 | SO16 | SOT109-1 | Decoders/demultiplexers
74LVC138APW-Q100 | Production | LVC | 3-to-8 line decoder/demultiplexer; inverting |  | 1.2 - 3.6 |  |  |  | CMOS/LVTTL | ± 24 | 2.7 | low | -40~125 | 126 | 4.8 | 56 | 16 | TSSOP16 | SOT403-1 | Decoders/demultiplexers
74LVC157ABQ-Q100 | Production | LVC | Quad 2-input multiplexer |  | 1.2 - 3.6 |  |  |  | CMOS/LVTTL | ± 24 | 2.5 | low | -40~125 | 94 | 14.9 | 64 | 16 | DHVQFN16 | SOT763-1 | Digital multiplexers
74LVC157AD-Q100 | Production | LVC | Quad 2-input multiplexer |  | 1.2 - 3.6 |  |  |  | CMOS/LVTTL | ± 24 | 2.5 | low | -40~125 | 94 | 10.3 | 53 | 16 | SO16 | SOT109-1 | Digital multiplexers
74LVC157APW-Q100 | Production | LVC | Quad 2-input multiplexer |  | 1.2 - 3.6 |  |  |  | CMOS/LVTTL | ± 24 | 2.5 | low | -40~125 | 127 | 4.9 | 56 | 16 | TSSOP16 | SOT403-1 | Digital multiplexers
74LVC4066BQ-Q100 | Production | LVC | Quad single-pole, single-throw analog switch | SPST-NO | 1.65 - 5.5 |  | 15 | 1.5 | CMOS/LVTTL |  |  | very low | -40~125 | 103 | 18.5 | 71 | 14 | DHVQFN14 | SOT762-1 | Analog switches
74LVC4066D-Q100 | Production | LVC | Quad single-pole, single-throw analog switch | SPST-NO | 1.65 - 5.5 |  | 15 | 1.5 | CMOS/LVTTL |  |  | very low | -40~125 | 104 | 17.7 | 63 | 14 | SO14 | SOT108-1 | Analog switches
74LVC4066PW-Q100 | Production | LVC | Quad single-pole, single-throw analog switch | SPST-NO | 1.65 - 5.5 |  | 15 | 1.5 | CMOS/LVTTL |  |  | very low | -40~125 | 139 | 6.9 | 64 | 14 | TSSOP14 | SOT402-1 | Analog switches
CBT3245ABQ-Q100 | Production | CBT(D) | Octal bus switch |  | 4.5 - 5.5 | 3.9 | 7 |  | TTL |  | 0.25 | very Low | -40~85 | 78 | 9.1 | 50 | 20 | DHVQFN20 | SOT764-1 | Bus switches
CBT3245AD-Q100 | Production | CBT(D) | Octal bus switch |  | 4.5 - 5.5 | 3.9 | 7 |  | TTL |  | 0.25 | very Low | -40~85 | 85 | 27.2 | 61 | 20 | SO20 | SOT163-1 | Bus switches
CBT3245APW-Q100 | Production | CBT(D) | Octal bus switch |  | 4.5 - 5.5 | 3.9 | 7 |  | TTL |  | 0.25 | very Low | -40~85 | 101 | 4.6 | 45 | 20 | TSSOP20 | SOT360-1 | Bus switches
CBT3306D-Q100 | Production | CBT(D) | Dual bus switch |  | 4.5 - 5.5 | 3.9 | 7 |  | TTL |  | 0.25 | very Low | -40~85 |  |  |  | 8 | SO8 | SOT96-1 | Bus switches
HEF4051BT-Q100 | Production | HEF4000B | Single-pole, octal-throw analog switch | SP8T-Z | 4.5 - 15.5 |  | 175 | 30 | CMOS |  |  | very low | -40~85 | 75 | 1.9 | 33 | 16 | SO16 | SOT109-1 | Analog switches
HEF4051BTT-Q100 | Production | HEF4000B | Single-pole, octal-throw analog switch | SP8T-Z | 4.5 - 15.5 |  | 175 | 30 | CMOS |  |  | very low | -40~85 | 109 | 1 | 35 | 16 | TSSOP16 | SOT403-1 | Analog switches
HEF4052BT-Q100 | Production | HEF4000B | Dual single-pole, quad-throw analog switch | SP4T-Z | 4.5 - 15.5 |  | 175 | 30 | CMOS |  |  | very low | -40~85 | 81 | 4.5 | 39 | 16 | SO16 | SOT109-1 | Analog switches
HEF4052BTT-Q100 | Production | HEF4000B | Dual single-pole, quad-throw analog switch | SP4T-Z | 4.5 - 15.5 |  | 175 | 30 | CMOS |  |  | very low | -40~85 | 114 | 2 | 42 | 16 | TSSOP16 | SOT403-1 | Analog switches
HEF4053BT-Q100 | Production | HEF4000B | Triple single-pole, double-throw analog switch | SPDT-Z | 4.5 - 15.5 |  | 175 | 30 | CMOS |  |  | very low | -40~85 | 83 | 5.5 | 42 | 16 | SO16 | SOT109-1 | Analog switches
HEF4053BTT-Q100 | Production | HEF4000B | Triple single-pole, double-throw analog switch | SPDT-Z | 4.5 - 15.5 |  | 175 | 30 | CMOS |  |  | very low | -40~85 | 116 | 2.5 | 44 | 16 | TSSOP16 | SOT403-1 | Analog switches
HEF4066BT-Q100 | Production | HEF4000B | Quad single-pole, single-throw analog switch | SPST-NO | 4.5 - 15.5 |  | 175 | 20 | CMOS |  |  | very low | -40~85 | 102 | 15.9 | 60 | 14 | SO14 | SOT108-1 | Analog switches
HEF4067BT-Q100 | Production | HEF4000B | Single-pole, 16-throw analog switch | SP16T-Z | 4.5 - 15.5 |  | 175 | 20 | CMOS |  |  | very low | -40~85 | 47 | 5.5 | 29 | 24 | SO24 | SOT137-1 | Analog switches
HEF4555BT-Q100 | Production | HEF4000B | Dual 1-to-4 line decoder/demultiplexer |  | 4.5 - 15 |  |  |  | CMOS | ± 2.4 | 30 | medium | -40~85 | 83 | 5.5 | 42 | 16 | SO16 | SOT109-1 | Decoders/demultiplexers