## Products
Selection guides for: Automotive In-Vehicle network bus line protection
Open interactive selection guide for Automotive In-Vehicle network bus line protection
Generated on: 08-11-2019 |  | Please note that the excel sheet shows all the available columns.
Type number | Package version | Package name | Size (mm) | Configuration | No of protected lines | VRWM (V) | Cd [typ] (pF) | Cd [max] (pF) | IRM [max] (µA) | IPPM @8/20 µs [max] (A) | VESD IEC61000-4-2 (kV)
PESD1CAN | SOT23 | SOT23 | 2.9 x 1.3 x 1 | Bidirectional | 2 | 24 | 11 | 17 | 0.05 | 3 | 23
PESD1CAN-U | SOT323 | SC-70 | 2 x 1.25 x 0.95 | Bidirectional | 2 | 24 | 9.3 | 12 | 0.05 | 3 | 23
PESD1FLEX | SOT23 | SOT23 | 2.9 x 1.3 x 1 | Bidirectional | 2 | 24 | 11 | 17 | 0.05 | 3 | 23
PESD1IVN24-A | SOD323 | SOD323 | 1.7 x 1.25 x 0.95 | Bidirectional | 1 | 24 | 14 | 17 | 0.05 | 3.5 | 30
PESD1IVN27-A | SOD323 | SOD323 | 1.7 x 1.25 x 0.95 | Bidirectional | 1 | 27 | 14 | 17 | 0.05 | 3 | 30
PESD1IVN27-U | SOT323 | SC-70 | 2 x 1.25 x 0.95 | Bidirectional | 1 | 27 | 14 | 17 | 0.05 | 3 | 30
PESD1IVN-U | SOT323 | SC-70 | 2 x 1.25 x 0.95 | Bidirectional | 2 | 26.5 | 8.5 | 11 | 0.05 | 3 | 18
PESD1LIN | SOD323 | SOD323 | 1.7 x 1.25 x 0.95 | Bidirectional | 1 | 15/24 | 13 | 17 | 0.05 | 3 | 23
PESD2CAN | SOT23 | SOT23 | 2.9 x 1.3 x 1 | Bidirectional | 2 | 24 | 25 | 30 | 0.01 | 5 | 30
PESD2IVN24-T | SOT23 | SOT23 | 2.9 x 1.3 x 1 | Bidirectional | 2 | 24 | 14 | 17 | 0.05 | 3.5 | 30
PESD2IVN24-U | SOT323 | SC-70 | 2 x 1.25 x 0.95 | Bidirectional | 2 | 24 | 14 | 17 | 0.05 | 3.5 | 30
PESD2IVN27-T | SOT23 | SOT23 | 2.9 x 1.3 x 1 | [6 empty] | 3
PESD2IVN27-U | SOT323 | SC-70 | 2 x 1.25 x 0.95 | Bidirectional | 2 | 27 | 14 | 17 | 0.05 | 3 | 30
PESD2IVN-U | SOT323 | SC-70 | 2 x 1.25 x 0.95 | Bidirectional | 2 | 26.5 | 8.5 | 11 | 0.05 | 3 | 18