## Products
Selection guides for: Schottky diodes and rectifiers
Open interactive selection guide for Schottky diodes and rectifiers
Generated on: 05-09-2019 |  | Please note that the excel sheet shows all the available columns.
Type number | Package version | Package name | Size (mm) | VR [max] (V) | IF [max] (mA) | IF (A) | Configuration | IR [max] (µA) | IR [max] (mA) | Cd [max] (pF) | VF [max] (mV) | Remark
1PS10SB82 | SOD882 | DFN1006-2 | 1.0 x 0.6 x 0.5 | 15 | 30 |  | single | 0.2@VR=1V |  | 1@VR=0V | 340@IF=1mA
1PS66SB82 | SOT666 | SOT666 | 1.6 x 1.2 x 0.55 | 15 | 30 |  | triple isolated | 0.2@VR=1V |  | 1@VR=0V | 340@IF=1mA
1PS88SB82 | SOT363 | TSSOP6 | 2.1 x 1.25 x 0.95 | 15 | 30 |  | triple isolated | 0.2@VR=1V |  | 1@VR=0V | 340@IF=1mA
1PS70SB10 | SOT323 | SC-70 | 2 x 1.25 x 0.95 | 30 | 200 |  | single | 2@VR=25V |  | 10@VR=1V | 400@IF=10mA
1PS70SB14 | SOT323 | SC-70 | 2 x 1.25 x 0.95 | 30 | 200 |  | dual series | 2@VR=25V |  | 10@VR=1V | 400@IF=10mA
1PS70SB15 | SOT323 | SC-70 | 2 x 1.25 x 0.95 | 30 | 200 |  | dual c.c. | 2@VR=25V |  | 10@VR=1V | 400@IF=10mA
1PS70SB16 | SOT323 | SC-70 | 2 x 1.25 x 0.95 | 30 | 200 |  | dual c.a. | 2@VR=25V |  | 10@VR=1V | 400@IF=10mA
1PS70SB20 | SOT323 | SC-70 | 2 x 1.25 x 0.95 | 40 |  | 0.5 | single |  | 0,1@VR=35V | 90@VR=0V | 550@IF=0,5A
1PS70SB82 | SOT323 | SC-70 | 2 x 1.25 x 0.95 | 15 | 30 |  | single | 0.2@VR=1V |  | 1@VR=0V | 340@IF=1mA
1PS70SB84 | SOT323 | SC-70 | 2 x 1.25 x 0.95 | 15 | 30 |  | single | 0.2@VR=1V |  | 1@VR=0V | 340@IF=1mA
1PS70SB85 | SOT323 | SC-70 | 2 x 1.25 x 0.95 | 15 | 30 |  | dual c.c. | 0.2@VR=1V |  | 1@VR=0V | 340@IF=1mA
1PS74SB23 | SOT457 | SC-74; TSOP6 | 2.9 x 1.5 x 1 | 25 |  | 1 | single |  | 1@VR=25V | 100@VR=4V | 450@IF=1A
1PS76SB10 | SOD323 | SOD323 | 1.7 x 1.25 x 0.95 | 30 | 200 |  | single | 2@VR=25V |  | 10@VR=1V | 400@IF=10mA
1PS76SB21 | SOD323 | SOD323 | 1.7 x 1.25 x 0.95 | 40 | 200 |  | single | 15@VR=30V |  | 50@VR=0V | 300@IF=10mA
BAT721 | SOT23 | SOT23 | 2.9 x 1.3 x 1 | 40 | 200 |  | single | 15@VR=30V |  | 50@VR=0V | 300@IF=10mA
BAT721A | SOT23 | SOT23 | 2.9 x 1.3 x 1 | 40 | 200 |  | dual c.a. | 15@VR=30V |  | 50@VR=0V | 300@IF=10mA
BAT721C | SOT23 | SOT23 | 2.9 x 1.3 x 1 | 40 | 200 |  | dual c.c. | 15@VR=30V |  | 50@VR=0V | 300@IF=10mA
BAT721S | SOT23 | SOT23 | 2.9 x 1.3 x 1 | 40 | 200 |  | dual series | 15@VR=30V |  | 50@VR=0V | 300@IF=10mA
1PS79SB10 | SOD523 | SC-79 | 1.2 x 0.8 x 0.6 | 30 | 200 |  | single | 2@VR=25V |  | 10@VR=1V | 400@IF=10mA
1PS79SB30 | SOD523 | SC-79 | 1.2 x 0.8 x 0.6 | 40 | 200 |  | single | 0.5@VR=25V |  | 20@VR=1V | 360@IF=10mA
1PS79SB31 | SOD523 | SC-79 | 1.2 x 0.8 x 0.6 | 30 | 200 |  | single | 30@VR=10V |  | 25@VR=1V | 300@IF=10mA
1PS66SB17 | SOT666 | SOT666 | 1.6 x 1.2 x 0.55 | 4 | 30 |  | triple isolated | 0.25@VR=3V |  | 1@VR=0V | 600@IF=10mA
1PS76SB17 | SOD323 | SOD323 | 1.7 x 1.25 x 0.95 | 4 | 30 |  | single | 0.25@VR=3V |  | 1@VR=0V | 600@IF=10mA
1PS79SB17 | SOD523 | SC-79 | 1.2 x 0.8 x 0.6 | 4 | 30 |  | single | 0.25@VR=3V |  | 1@VR=0V | 600@IF=10mA
1PS70SB40 | SOT323 | SC-70 | 2 x 1.25 x 0.95 | 40 | 120 |  | single | 1@VR=30V |  | 5@VR=0V | 500@IF=10mA
1PS70SB44 | SOT323 | SC-70 | 2 x 1.25 x 0.95 | 40 | 120 |  | dual series | 1@VR=30V |  | 5@VR=0V | 500@IF=10mA
1PS70SB45 | SOT323 | SC-70 | 2 x 1.25 x 0.95 | 40 | 120 |  | dual c.c. | 1@VR=30V |  | 5@VR=0V | 500@IF=10mA
1PS70SB46 | SOT323 | SC-70 | 2 x 1.25 x 0.95 | 40 | 120 |  | dual c.a. | 1@VR=30V |  | 5@VR=0V | 500@IF=10mA
1PS76SB40 | SOD323 | SOD323 | 1.7 x 1.25 x 0.95 | 40 | 120 |  | single | 1@VR=30V |  | 5@VR=0V | 500@IF=10mA
1PS79SB40 | SOD523 | SC-79 | 1.2 x 0.8 x 0.6 | 40 | 120 |  | single | 1@VR=30V |  | 5@VR=0V | 500@IF=10mA
1PS88SB48 | SOT363 | TSSOP6 | 2.1 x 1.25 x 0.95 | 40 | 120 |  | quad c.c./c.c. | 1@VR=30V |  | 5@VR=0V | 500@IF=10mA
BAS40 | SOT23 | SOT23 | 2.9 x 1.3 x 1 | 40 | 120 |  | single | 1@VR=30V |  | 5@VR=0V | 500@IF=10mA
BAS40-04 | SOT23 | SOT23 | 2.9 x 1.3 x 1 | 40 | 120 |  | dual series | 1@VR=30V |  | 5@VR=0V | 500@IF=10mA
BAS40-04W | SOT323 | SC-70 | 2 x 1.25 x 0.95 | 40 | 120 |  | dual series | 1@VR=30V |  | 5@VR=0V | 500@IF=10mA
BAS40-05 | SOT23 | SOT23 | 2.9 x 1.3 x 1 | 40 | 120 |  | dual c.c. | 1@VR=30V |  | 5@VR=0V | 500@IF=10mA
BAS40-05V | SOT666 | SOT666 | 1.6 x 1.2 x 0.55 | 40 | 120 |  | dual c.c. | 1@VR=30V |  | 5@VR=0V | 500@IF=10mA
BAS40-05W | SOT323 | SC-70 | 2 x 1.25 x 0.95 | 40 | 120 |  | dual c.c. | 1@VR=30V |  | 5@VR=0V | 500@IF=10mA
BAS40-06 | SOT23 | SOT23 | 2.9 x 1.3 x 1 | 40 | 120 |  | dual c.a. | 1@VR=30V |  | 5@VR=0V | 500@IF=10mA
BAS40-06W | SOT323 | SC-70 | 2 x 1.25 x 0.95 | 40 | 120 |  | dual c.a. | 1@VR=30V |  | 5@VR=0V | 500@IF=10mA
BAS40-07 | SOT143B | SOT143B | 2.9 x 1.3 x 1 | 40 | 120 |  | dual isolated | 1@VR=30V |  | 5@VR=0V | 500@IF=10mA
BAS40-07V | SOT666 | SOT666 | 1.6 x 1.2 x 0.55 | 40 | 120 |  | dual isolated | 1@VR=30V |  | 5@VR=0V | 500@IF=10mA
BAS40H | SOD123F | SOD123F | 2.6 x 1.6 x 1.1 | 40 | 120 |  | single | 1@VR=30V |  | 5@VR=0V | 500@IF=10mA
BAS40L | SOD882 | DFN1006-2 | 1.0 x 0.6 x 0.5 | 40 | 120 |  | single | 1@VR=30V |  | 5@VR=0V | 500@IF=10mA
BAS40W | SOT323 | SC-70 | 2 x 1.25 x 0.95 | 40 | 120 |  | single | 1@VR=30V |  | 5@VR=0V | 500@IF=10mA
BAS40XY | SOT363 | TSSOP6 | 2.1 x 1.25 x 0.95 | 40 | 120 |  | quad 2x series | 1@VR=30V |  | 5@VR=0V | 500@IF=10mA
1PS76SB70 | SOD323 | SOD323 | 1.7 x 1.25 x 0.95 | 70 | 70 |  | single | 0.1@VR=50V |  | 2@VR=0V | 750@IF=10mA
1PS79SB70 | SOD523 | SC-79 | 1.2 x 0.8 x 0.6 | 70 | 70 |  | single | 0.1@VR=50V |  | 2@VR=0V | 750@IF=10mA
BAS70 | SOT23 | SOT23 | 2.9 x 1.3 x 1 | 70 | 70 |  | single | 0.1@VR=50V |  | 2@VR=0V | 750@IF=10mA
BAS70-04 | SOT23 | SOT23 | 2.9 x 1.3 x 1 | 70 | 70 |  | dual series | 0.1@VR=50V |  | 2@VR=0V | 750@IF=10mA
BAS70-04W | SOT323 | SC-70 | 2 x 1.25 x 0.95 | 70 | 70 |  | dual series | 0.1@VR=50V |  | 2@VR=0V | 750@IF=10mA
BAS70-05 | SOT23 | SOT23 | 2.9 x 1.3 x 1 | 70 | 70 |  | dual c.c. | 0.1@VR=50V |  | 2@VR=0V | 750@IF=10mA
BAS70-05W | SOT323 | SC-70 | 2 x 1.25 x 0.95 | 70 | 70 |  | dual c.c. | 0.1@VR=50V |  | 2@VR=0V | 750@IF=10mA
BAS70-06 | SOT23 | SOT23 | 2.9 x 1.3 x 1 | 70 | 70 |  | dual c.a. | 0.1@VR=50V |  | 2@VR=0V | 750@IF=10mA
BAS70-06W | SOT323 | SC-70 | 2 x 1.25 x 0.95 | 70 | 70 |  | dual c.a. | 0.1@VR=50V |  | 2@VR=0V | 750@IF=10mA
BAS70-07 | SOT143B | SOT143B | 2.9 x 1.3 x 1 | 70 | 70 |  | dual isolated | 0.1@VR=50V |  | 2@VR=0V | 750@IF=10mA
BAS70-07S | SOT363 | TSSOP6 | 2.1 x 1.25 x 0.95 | 70 | 70 |  | dual isolated | 0.1@VR=50V |  | 2@VR=0V | 750@IF=10mA
BAS70-07V | SOT666 | SOT666 | 1.6 x 1.2 x 0.55 | 70 | 70 |  | dual isolated | 0.1@VR=50V |  | 2@VR=0V | 750@IF=10mA
BAS70H | SOD123F | SOD123F | 2.6 x 1.6 x 1.1 | 70 | 70 |  | single | 0.1@VR=50V |  | 2@VR=0V | 750@IF=10mA
BAS70L | SOD882 | DFN1006-2 | 1.0 x 0.6 x 0.5 | 70 | 70 |  | single | 0.1@VR=50V |  | 2@VR=0V | 750@IF=10mA
BAS70VV | SOT666 | SOT666 | 1.6 x 1.2 x 0.55 | 70 | 70 |  | triple isolated | 0.1@VR=50V |  | 2@VR=0V | 750@IF=10mA
BAS70W | SOT323 | SC-70 | 2 x 1.25 x 0.95 | 70 | 70 |  | single | 0.1@VR=50V |  | 2@VR=0V | 750@IF=10mA
BAS70XY | SOT363 | TSSOP6 | 2.1 x 1.25 x 0.95 | 70 | 70 |  | quad 2x series | 0.1@VR=50V |  | 2@VR=0V | 750@IF=10mA
BAS85 | SOD80C | LLDS; MiniMelf | 3.5 x 1.5 | 30 | 200 |  | single | 2.3@VR=25V |  | 10@VR=1V | 400@IF=10mA
BAS86 | SOD80C | LLDS; MiniMelf | 3.5 x 1.5 | 50 | 200 |  | single | 5@VR=40V |  | 8@VR=1V | 450@IF=10mA
BAT17 | SOT23 | SOT23 | 2.9 x 1.3 x 1 | 4 | 30 |  | single | 0.25@VR=3V |  | 1@VR=0V | 450@IF=1mA
BAT46GW | SOD123 | SOD123 | 2.675 x 1.6 x 1.15 | 100 | 250 |  | single | 4@VR=75V |  | 39@VR=0V | 850@IF=250mA
BAT46WH | SOD123F | SOD123F | 2.6 x 1.6 x 1.1 | 100 | 250 | 0.25 | single; single | 4@VR=75V | 0,009@VR=100V | 21@VR=1V; 39@VR=0V | 850@IF=0,25A; 850@IF=250mA
BAT46WJ | SOD323F | SC-90 | 1.7 x 1.25 x 0.7 | 100 | 250 | 0.25 | single; single | 4@VR=75V | 0,009@VR=100V | 21@VR=1V; 39@VR=0V | 850@IF=0,25A; 850@IF=250mA
BAT54 | SOT23 | SOT23 | 2.9 x 1.3 x 1 | 30 | 200 |  | single | 2@VR=25V |  | 10@VR=1V | 400@IF=10mA
BAT54A | SOT23 | SOT23 | 2.9 x 1.3 x 1 | 30 | 200 |  | dual c.a. | 2@VR=25V |  | 10@VR=1V | 400@IF=10mA
BAT54C | SOT23 | SOT23 | 2.9 x 1.3 x 1 | 30 | 200 |  | dual c.c. | 2@VR=25V |  | 10@VR=1V | 400@IF=10mA
BAT54S | SOT23 | SOT23 | 2.9 x 1.3 x 1 | 30 | 200 |  | dual series | 2@VR=25V |  | 10@VR=1V | 400@IF=10mA
BAT54CM | SOT883 | DFN1006-3 | 1.0 x 0.6 x 0.48 | 30 | 200 |  | dual c.c. | 2@VR=25V |  | 10@VR=1V | 800@IF=100mA
BAT54CV | SOT666 | SOT666 | 1.6 x 1.2 x 0.55 | 30 | 200 |  | quad c.c./c.c. | 2@VR=25V |  | 10@VR=1V | 400@IF=10mA
BAT54GW | SOD123 | SOD123 | 2.675 x 1.6 x 1.15 | 30 | 200 |  | single | 2@VR=25 |  | 10@VR=1V | 800@IF=100mA
BAT54H | SOD123F | SOD123F | 2.6 x 1.6 x 1.1 | 30 | 200 |  | single | 2@VR=25V |  | 10@VR=1V | 800@IF=100mA
BAT54J | SOD323F | SC-90 | 1.7 x 1.25 x 0.7 | 30 | 200 |  | single | 2@VR=25V |  | 10@VR=1V | 800@IF=100mA
BAT54L | SOD882 | DFN1006-2 | 1.0 x 0.6 x 0.5 | 30 | 200 |  | single | 2@VR=25V |  | 10@VR=1V | 800@IF=100mA
BAT54VV | SOT666 | SOT666 | 1.6 x 1.2 x 0.55 | 30 | 200 |  | triple isolated | 2@VR=25V |  | 10@VR=1V | 800@IF=100mA
BAT54AW | SOT323 | SC-70 | 2 x 1.25 x 0.95 | 30 | 200 |  | dual c.a. | 2@VR=25V |  | 10@VR=1V | 800@IF=100mA
BAT54CW | SOT323 | SC-70 | 2 x 1.25 x 0.95 | 30 | 200 |  | dual c.c. | 2@VR=25V |  | 10@VR=1V | 800@IF=100mA
BAT54SW | SOT323 | SC-70 | 2 x 1.25 x 0.95 | 30 | 200 |  | dual series | 2@VR=25V |  | 10@VR=1V | 800@IF=100mA
BAT54W | SOT323 | SC-70 | 2 x 1.25 x 0.95 | 30 | 200 |  | single | 2@VR=25V |  | 10@VR=1V | 800@IF=100mA
BAT54XY | SOT363 | TSSOP6 | 2.1 x 1.25 x 0.95 | 30 | 200 |  | quad 2x series | 2@VR=25V |  | 10@VR=1V | 800@IF=100mA
BAT74 | SOT143B | SOT143B | 2.9 x 1.3 x 1 | 30 | 200 |  | dual isolated | 2@VR=25V |  | 10@VR=1V | 800@IF=100mA
BAT74S | SOT363 | TSSOP6 | 2.1 x 1.25 x 0.95 | 30 | 200 |  | dual isolated | 2@VR=25V |  | 10@VR=1V | 800@IF=100mA
BAT74V | SOT666 | SOT666 | 1.6 x 1.2 x 0.55 | 30 | 200 |  | dual isolated | 2@VR=25V |  | 10@VR=1V | 800@IF=100mA
BAT85 | SOD68 | DO-34 | 3.04 x 1.6 | 30 | 200 |  | single | 2@VR=25V |  | 10@VR=1V | 800@IF=100mA
BAT86 | SOD68 | DO-34 | 3.04 x 1.6 | 50 | 200 |  | single | 5@VR=40V |  | 8@VR=1V | 950@IF=100mA
BAT120A | SOT223 | SC-73 | 6.5 x 3.5 x 1.65 | 25 |  | 1 | dual c.a. |  | 1@VR=25V | 100@VR=4V | 450@IF=1A
BAT120C | SOT223 | SC-73 | 6.5 x 3.5 x 1.65 | 25 |  | 1 | dual c.c. |  | 1@VR=25V | 100@VR=4V | 450@IF=1A
BAT120S | SOT223 | SC-73 | 6.5 x 3.5 x 1.65 | 25 |  | 1 | dual series |  | 1@VR=25V | 100@VR=4V | 450@IF=1A
BAT160A | SOT223 | SC-73 | 6.5 x 3.5 x 1.65 | 60 |  | 1 | dual c.a. |  | 0,35@VR=60V | 60@VR=4V | 650@IF=1A
BAT160C | SOT223 | SC-73 | 6.5 x 3.5 x 1.65 | 60 |  | 1 | dual c.c. |  | 0,35@VR=60V | 60@VR=4V | 650@IF=1A
BAT160S | SOT223 | SC-73 | 6.5 x 3.5 x 1.65 | 60 |  | 1 | dual series |  | 0,35@VR=60V | 60@VR=4V | 650@IF=1A
BAT165A | SOD323 | SOD323 | 1.7 x 1.25 x 0.95 | 40 |  | 0.75 | single |  | 8@VR=40V | 12@VR=10V | 740@IF=0,75A
BAT720 | SOT23 | SOT23 | 2.9 x 1.3 x 1 | 40 |  | 0.5 | single |  | 0,1@VR=35V | 90@VR=0V | 550@IF=0,5A
BAT754 | SOT23 | SOT23 | 2.9 x 1.3 x 1 | 30 | 200 |  | single | 2@VR=25V |  | 10@VR=1V | 600@IF=100mA
BAT754A | SOT23 | SOT23 | 2.9 x 1.3 x 1 | 30 | 200 |  | dual c.a. | 2@VR=25V |  | 10@VR=1V | 600@IF=100mA
BAT754C | SOT23 | SOT23 | 2.9 x 1.3 x 1 | 30 | 200 |  | dual c.c. | 2@VR=25V |  | 10@VR=1V | 600@IF=100mA
BAT754L | SOT363 | TSSOP6 | 2.1 x 1.25 x 0.95 | 30 | 200 |  | triple isolated | 2@VR=25V |  | 10@VR=1V | 750@IF=100mA
BAT754S | SOT23 | SOT23 | 2.9 x 1.3 x 1 | 30 | 200 |  | dual series | 2@VR=25V |  | 10@VR=1V | 600@IF=100mA
BAT760 | SOD323 | SOD323 | 1.7 x 1.25 x 0.95 | 20 |  | 1 | single |  | 0,05@VR=15V | 25@VR=5V | 550@IF=1A
BAT854AW | SOT323 | SC-70 | 2 x 1.25 x 0.95 | 40 | 200 |  | dual c.a. | 0.5@VR=25V |  | 20@VR=1V | 550@IF=100mA
BAT854CW | SOT323 | SC-70 | 2 x 1.25 x 0.95 | 40 | 200 |  | dual c.c. | 0.5@VR=25V |  | 20@VR=1V | 550@IF=100mA
BAT854SW | SOT323 | SC-70 | 2 x 1.25 x 0.95 | 40 | 200 |  | dual series | 0.5@VR=25V |  | 20@VR=1V | 550@IF=100mA
BAT854W | SOT323 | SC-70 | 2 x 1.25 x 0.95 | 40 | 200 |  | single | 0.5@VR=25V |  | 20@VR=1V | 550@IF=100mA
BAT960 | SOT666 | SOT666 | 1.6 x 1.2 x 0.55 | 20 |  | 1 | single |  | 0,05@VR=15V | 25@VR=5V | 550@IF=1A
PMEG2005EPK | SOD1608 | DFN1608D-2 | 1.6 x 0.8 x 0.37 | 20 |  | 0.5 | single |  | 0,3@VR=20V | 35@VR=1V | 410@IF=0,5A | solderable side pads
PMEG2010EPK | SOD1608 | DFN1608D-2 | 1.6 x 0.8 x 0.37 | 20 |  | 1 | single |  | 0,6@VR=20V | 65@VR=1V | 415@IF=1A | solderable side pads
PMEG2015EPK | SOD1608 | DFN1608D-2 | 1.6 x 0.8 x 0.37 | 20 |  | 1 | single |  | 0,9@VR=20V | 105@VR=1V | 420@IF=1,5A | solderable side pads
PMEG2020EPK | SOD1608 | DFN1608D-2 | 1.6 x 0.8 x 0.37 | 20 |  | 2 | single |  | 0,9@VR=20V | 105@VR=1V | 450@IF=2A | solderable side pads
PMEG4005EPK | SOD1608 | DFN1608D-2 | 1.6 x 0.8 x 0.37 | 40 |  | 0.5 | single |  | 0,01@VR=40V | 30@VR=1V | 590@IF=0,5A | solderable side pads
PMEG4010EPK | SOD1608 | DFN1608D-2 | 1.6 x 0.8 x 0.37 | 40 |  | 1 | single |  | 0,02@VR=40V | 50@VR=1V | 600@IF=1A | solderable side pads
PMEG4015EPK | SOD1608 | DFN1608D-2 | 1.6 x 0.8 x 0.37 | 40 |  | 1.5 | single |  | 0,03@VR=40V | 75@VR=1V | 610@IF=1,5A | solderable side pads
PMEG4020EPK | SOD1608 | DFN1608D-2 | 1.6 x 0.8 x 0.37 | 40 |  | 2 | single |  | 0,03@VR=40V | 75@VR=1V | 660@IF=2A | solderable side pads
PMEG2010EPAS | SOT1061D | DFN2020D-3 | 2 x 2 x 0.65 | 20 |  | 1 | single |  | 1,9@VR=20V | 65@VR=10V | 375@IF=1A | solderable side pads
PMEG2020CPAS | SOT1061D | DFN2020D-3 | 2 x 2 x 0.65 | 20 |  | 2 | dual c.c. |  | 1@VR=20V | 65@VR=10V | 420@IF=2A | solderable side pads
PMEG2020EPAS | SOT1061D | DFN2020D-3 | 2 x 2 x 0.65 | 20 |  | 2 | single |  | 1,9@VR=20V | 65@VR=10V | 420@IF=2A | solderable side pads
PMEG3020CPAS | SOT1061D | DFN2020D-3 | 2 x 2 x 0.65 | 30 |  | 2 | dual c.c. |  | 2@VR=30V | 60@VR=10V | 440@IF=2A | solderable side pads
PMEG3020EPAS | SOT1061D | DFN2020D-3 | 2 x 2 x 0.65 | 30 |  | 2 | single |  | 2,5@VR=30V | 55@VR=10V | 470@IF=2A | solderable side pads
PMEG4010CPAS | SOT1061D | DFN2020D-3 | 2 x 2 x 0.65 | 40 |  | 1 | dual c.c. |  | 0,055@VR=40V | 50@VR=10V | 500@IF=1A | solderable side pads
PMEG4020EPAS | SOT1061D | DFN2020D-3 | 2 x 2 x 0.65 | 40 |  | 2 | single |  | 0,1@VR=40V | 100@VR=10V | 535@IF=2A | solderable side pads
PMEG6010CPAS | SOT1061D | DFN2020D-3 | 2 x 2 x 0.65 | 60 |  | 1 | dual c.c. |  | 0,1@VR=60V | 40@VR=10V | 540@IF=1A | solderable side pads
PMEG6020EPAS | SOT1061D | DFN2020D-3 | 2 x 2 x 0.65 | 60 |  | 2 | single |  | 0,25@VR=60V | 90@VR=10V | 575@IF=2A | solderable side pads
PMBD353 | SOT23 | SOT23 | 2.9 x 1.3 x 1 | 4 | 30 |  | dual series | 0.25@VR=3V |  | 1@VR=0V | 600@IF=10mA
PMBD354 | SOT23 | SOT23 | 2.9 x 1.3 x 1 | 4 | 30 |  | dual series | 0.25@VR=3V |  | 1@VR=0V | 600@IF=10mA
PMEG40T10ER | SOD123W | CFP3 | 2.6 x 1.7 x 1 | 40 |  | 1 | single |  | 0.022@VR=40V | 145@VR=10V | 460@IF=1A | Trench technology
PMEG40T20EP | SOD128 | CFP5 | 3.8 x 2.5 x 1 | 40 |  | 2 | single |  | 0.022@VR=40V | 145@VR=10V | 515@IF=2A | Trench technology
PMEG40T20ER | SOD123W | CFP3 | 2.6 x 1.7 x 1 | 40 |  | 2 | single |  | 0.022@VR=40V | 145@VR=10V | 515@IF=2A | Trench technology
PMEG40T30EP | SOD128 | CFP5 | 3.8 x 2.5 x 1 | 40 |  | 3 | single |  | 0.028@VR=40V | 240@VR=10V | 525@IF=3A | Trench technology
PMEG40T30ER | SOD123W | CFP3 | 2.6 x 1.7 x 1 | 40 |  | 3 | single |  | 0.028@VR=40V | 240@VR=10V | 525@IF=3A | Trench technology
PMEG40T50EP | SOD128 | CFP5 | 3.8 x 2.5 x 1 | 40 |  | 5 | single |  | 0.041@VR=40V | 350@VR=10V | 525@IF=5A | Trench technology
PMEG45A10EPD | SOT1289 | CFP15 | 5.8 x 4.3 x 0.78 | 45 |  | 10 | single |  | 0,5@VR=45V | 240@VR=10V | 540@IF=10A
PMEG45T15EPD | SOT1289 | CFP15 | 5.8 x 4.3 x 0.78 | 45 |  | 15 | single |  | 0,1@VR=45V | 800@VR=10V | 580@IF=15A | Trench technology
PMEG45U10EPD | SOT1289 | CFP15 | 5.8 x 4.3 x 0.78 | 45 |  | 10 | single |  | 0,6@VR=45V | 390@VR=10V | 490@IF=10A
PMEG60T10ELP | SOD128 | CFP5 | 3.8 x 2.5 x 1 | 60 |  | 1 | single |  | 0.0008@VR=60V | 85@VR=10V | 580@IF=1A | Trench technology
PMEG60T10ELR | SOD123W | CFP3 | 2.6 x 1.7 x 1 | 60 |  | 1 | single |  | 0.00065@VR=60V | 75@VR=10V | 600@IF=1A | Trench technology
PMEG60T20ELP | SOD128 | CFP5 | 3.8 x 2.5 x 1 | 60 |  | 2 | single |  | 0.0012@VR=60V | 120@VR=10V | 620@IF=2A | Trench technology
PMEG60T20ELR | SOD123W | CFP3 | 2.6 x 1.7 x 1 | 60 |  | 2 | single |  | 0.0012@VR=60V | 120@VR=10V | 620@IF=2A | Trench technology
PMEG60T30ELP | SOD128 | CFP5 | 3.8 x 2.5 x 1 | 60 |  | 3 | single |  | 0.0018@VR=60V | 170@VR=10V | 620@IF=3A | Trench technology
PMEG60T30ELR | SOD123W | CFP3 | 2.6 x 1.7 x 1 | 60 |  | 3 | single |  | 0.0018@VR=60V | 180@VR=10V | 620@IF=3A | Trench technology
PMEG60T50ELP | SOD128 | CFP5 | 3.8 x 2.5 x 1 | 60 |  | 5 | single |  | 0.0018@VR=60V | 170@VR=10V | 690@IF=5A | Trench technology
PMEG030V030EPD | SOT1289 | CFP15 | 5.8 x 4.3 x 0.78 | 30 |  | 3 | single |  | 0,15@VR=30V | 495@VR=1V | 450@IF=3A
PMEG030V050EPD | SOT1289 | CFP15 | 5.8 x 4.3 x 0.78 | 30 |  | 5 | single |  | 0,15@VR=30V | 495@VR=1V | 500@IF=5A
PMEG040V030EPD | SOT1289 | CFP15 | 5.8 x 4.3 x 0.78 | 40 |  | 3 | single |  | 0,12@VR=40V | 395@VR=1V | 490@IF=3A
PMEG040V050EPD | SOT1289 | CFP15 | 5.8 x 4.3 x 0.78 | 40 |  | 5 | single |  | 0,12@VR=40V | 395@VR=1V | 520@IF=5A
PMEG045T050EPD | SOT1289 | CFP15 | 5.8 x 4.3 x 0.78 | 45 |  | 5 | single |  | 0.044@VR=45V | 350@VR=10V | 525@IF=5A | Trench technology
PMEG045T100EPD | SOT1289 | CFP15 | 5.8 x 4.3 x 0.78 | 45 |  | 10 | single |  | 0.08@VR=45V | 600@VR=10V | 545@IF=10A | Trench technology
PMEG045T150EIPD | SOT1289 | CFP15 | 5.8 x 4.3 x 0.78 | 45 |  | 15 | single |  | 0.098@VR=45V | 720@VR=10V | 570@IF=15A | Trench technology
PMEG045T150EPD | SOT1289 | CFP15 | 5.8 x 4.3 x 0.78 | 45 |  | 15 | single |  | 0,1@VR=45V | 800@VR=10V | 550@IF=15A | Trench technology
PMEG045V050EPD | SOT1289 | CFP15 | 5.8 x 4.3 x 0.78 | 45 |  | 5 | single |  | 0,3@VR=45V | 580@VR=1V | 490@IF=5A
PMEG045V100EPD | SOT1289 | CFP15 | 5.8 x 4.3 x 0.78 | 45 |  | 10 | single |  | 0,6@VR=45V | 1190@VR=1V | 490@IF=10A
PMEG045V150EPD | SOT1289 | CFP15 | 5.8 x 4.3 x 0.78 | 45 |  | 15 | single |  | 0,9@VR=45V | 1870@VR=1V | 490@IF=15A
PMEG050T150EPD | SOT1289 | CFP15 | 5.8 x 4.3 x 0.78 | 50 |  | 15 | single |  | 0,1@50V | 2200@VR=1V | 550V@IF=15A | Trench technology
PMEG050V030EPD | SOT1289 | CFP15 | 5.8 x 4.3 x 0.78 | 50 |  | 3 | single |  | 0,1@VR=50V | 350@VR=1V | 530@IF=3A
PMEG050V150EPD | SOT1289 | CFP15 | 5.8 x 4.3 x 0.78 | 50 |  | 15 | single |  | 1@VR=50V | 1750@VR=1V | 500@IF=15A
PMEG060V030EPD | SOT1289 | CFP15 | 5.8 x 4.3 x 0.78 | 60 |  | 3 | single |  | 0,2@VR=60V | 350@VR=1V | 530@IF=3A
PMEG060V050EPD | SOT1289 | CFP15 | 5.8 x 4.3 x 0.78 | 60 |  | 5 | single |  | 0,4@VR=60V | 510@VR=1V | 560@IF=5A
PMEG060V100EPD | SOT1289 | CFP15 | 5.8 x 4.3 x 0.78 | 60 |  | 10 | single |  | 0,7@VR=60V | 1050@VR=1V | 560@IF=10A
PMEG100V060ELPD | SOT1289 | CFP15 | 5.8 x 4.3 x 0.78 | 100 |  | 6 | single |  | 0,00045@VR=100V | 200@VR=1V | 840@IF=6A
PMEG100V080ELPD | SOT1289 | CFP15 | 5.8 x 4.3 x 0.78 | 100 |  | 8 | single |  | 0,001@VR=100V | 275@VR=1V | 850@IF=8A
PMEG100V100ELPD | SOT1289 | CFP15 | 5.8 x 4.3 x 0.78 | 100 |  | 10 | single |  | 0,001@VR=100V | 365@VR=1V | 850@IF=10A
PMEG1020EA | SOD323 | SOD323 | 1.7 x 1.25 x 0.95 | 10 |  | 2 | single |  | 3@VR=10V | 45@VR=5V | 350@IF=1A
PMEG1020EH | SOD123F | SOD123F | 2.6 x 1.6 x 1.1 | 10 |  | 2 | single |  | 3@VR=10V | 50@VR=5V | 460@IF=2A
PMEG1020EJ | SOD323F | SC-90 | 1.7 x 1.25 x 0.7 | 10 |  | 2 | single |  | 3@VR=10V | 50@VR=5V | 460@IF=2A
PMEG1020EV | SOT666 | SOT666 | 1.6 x 1.2 x 0.55 | 10 |  | 2 | single |  | 3@VR=10V | 45@VR=5V | 350@IF=1A
PMEG1030EH | SOD123F | SOD123F | 2.6 x 1.6 x 1.1 | 10 |  | 3 | single |  | 3@VR=10V | 85@VR=1V | 530@IF=3A
PMEG1030EJ | SOD323F | SC-90 | 1.7 x 1.25 x 0.7 | 10 |  | 3 | single |  | 3@VR=10V | 85@VR=1V | 530@IF=3A
PMEG2002AESF | SOD962-2 | DSN0603-2 | 0.6 x 0.3 x 0.3 | 20 |  | 0.2 | single |  | 0,045@VR=20V | 25@VR=1V | 420@IF=0,2A | DSN technology
PMEG2002AESFB | SOD962B | DSN0603B-2 | 0.6 x 0.3 x 0.2 | 20 |  | 0.2 | single |  | 0,045@VR=20V | 25@VR=1V | 420@IF=0,2A | DSN technology
PMEG2002ESF | SOD962-2 | DSN0603-2 | 0.6 x 0.3 x 0.3 | 20 |  | 0.2 | single |  | 0,0035@VR=20V | 25@VR=1V | 490@IF=0,2A | DSN technology
PMEG2005AEA | SOD323 | SOD323 | 1.7 x 1.25 x 0.95 | 20 |  | 0.5 | single |  | 0,2@VR=20V | 80@VR=1V | 390@IF=0,5A
PMEG2005AEL | SOD882 | DFN1006-2 | 1.0 x 0.6 x 0.5 | 20 |  | 0.5 | single |  | 1,5@VR=20V | 25@VR=1V | 440@IF=0,5A
PMEG2005AELD | SOD882D | DFN1006D-2 | 1 x 0.6 x 0.4 | 20 |  | 0.5 | single |  | 0,6@VR=10V | 25@VR=1V | 440@IF=0,5A | solderable side pads
PMEG2005AESF | SOD962-2 | DSN0603-2 | 0.6 x 0.3 x 0.3 | 20 |  | 0.5 | single |  | 0,045@VR=20V | 25@VR=1V | 550@IF=0,5A | DSN technology
PMEG2005AEV | SOT666 | SOT666 | 1.6 x 1.2 x 0.55 | 20 |  | 0.5 | single |  | 0,2@VR=20V | 80@VR=1V | 390@IF=0,5A
PMEG2005BELD | SOD882D | DFN1006D-2 | 1 x 0.6 x 0.4 | 20 |  | 0.5 | single |  | 0,05@VR=20V | 31@VR=1V | 390@IF=0,5A | solderable side pads
PMEG2005CT | SOT23 | SOT23 | 2.9 x 1.3 x 1 | 20 |  | 0.5 | dual c.c. |  | 0,2@VR=20V | 66@VR=1V | 390@IF=0,5A
PMEG2005EB | SOD523 | SC-79 | 1.2 x 0.8 x 0.6 | 20 |  | 0.5 | single |  | 0,03@VR=10V | 30@VR=1V | 480@IF=0,5A
PMEG2005EGW | SOD123 | SOD123 | 2.675 x 1.6 x 1.15 | 20 |  | 0.5 | single |  | 0,2@VR=20V | 80@VR=1V | 390@IF=0,5A
PMEG2005EL | SOD882 | DFN1006-2 | 1.0 x 0.6 x 0.5 | 20 |  | 0.5 | single |  | 0,03@VR=10V | 30@VR=1V | 500@IF=0,5A
PMEG2005ELD | SOD882D | DFN1006D-2 | 1 x 0.6 x 0.4 | 20 |  | 0.5 | single |  | 0,03@VR=10V | 30@VR=1V | 500@IF=0,5A | solderable side pads
PMEG2005ESF | SOD962-2 | DSN0603-2 | 0.6 x 0.3 x 0.3 | 20 |  | 0.5 | single |  | 0,0035@VR=20V | 26@VR=1V | 620@IF=0,5A | DSN technology
PMEG2010AEB | SOD523 | SC-79 | 1.2 x 0.8 x 0.6 | 20 |  | 1 | single |  | 1,5@VR=20V | 30@VR=1V | 290@IF=0,1A
PMEG2010AEH | SOD123F | SOD123F | 2.6 x 1.6 x 1.1 | 20 |  | 1 | single |  | 0,2@VR=20V | 70@VR=5V | 430@IF=1A
PMEG2010AET | SOT23 | SOT23 | 2.9 x 1.3 x 1 | 20 |  | 1 | single |  | 0,2@VR=20V | 70@VR=5V | 430@IF=1A
PMEG2010AEJ | SOD323F | SC-90 | 1.7 x 1.25 x 0.7 | 20 |  | 1 | single |  | 0,05@VR=15V | 50@VR=1V | 550@IF=1A
PMEG2010BELD | SOD882D | DFN1006D-2 | 1 x 0.6 x 0.4 | 20 |  | 1 | single |  | 0,05@VR=20V | 31@VR=1V | 490@IF=1A | solderable side pads
PMEG2010BER | SOD123W | CFP3 | 2.6 x 1.7 x 1 | 20 |  | 1 | single |  | 0,05@VR=20V | 65@VR=10V | 450@IF=1A
PMEG2010EA | SOD323 | SOD323 | 1.7 x 1.25 x 0.95 | 20 |  | 1 | single |  | 0,05@VR=15V | 25@VR=1V | 550@IF=1A
PMEG2010EH | SOD123F | SOD123F | 2.6 x 1.6 x 1.1 | 20 |  | 1 | single |  | 0,2@VR=20V | 80@VR=1V | 500@IF=1A
PMEG2010EJ | SOD323F | SC-90 | 1.7 x 1.25 x 0.7 | 20 |  | 1 | single |  | 0,2@VR=20V | 80@VR=1V | 500@IF=1A
PMEG2010ET | SOT23 | SOT23 | 2.9 x 1.3 x 1 | 20 |  | 1 | single |  | 0,2@VR=20V | 80@VR=1V | 500@IF=1A
PMEG2010EPA | SOT1061 | DFN2020-3 | 2 x 2 x 0.65 | 20 |  | 1 | single |  | 1,9@VR=20V | 65@VR=10V | 375@IF=1A
PMEG2010ER | SOD123W | CFP3 | 2.6 x 1.7 x 1 | 20 |  | 1 | single |  | 1@VR=20V | 60@VR=10V | 340@IF=1A
PMEG2010EV | SOT666 | SOT666 | 1.6 x 1.2 x 0.55 | 20 |  | 1 | single |  | 0,05@VR=15V | 25@VR=5V | 550@IF=1A
PMEG2015EA | SOD323 | SOD323 | 1.7 x 1.25 x 0.95 | 20 |  | 1.5 | single |  | 0,05@VR=15V | 25@VR=1V | 660@IF=1,5A
PMEG2015EH | SOD123F | SOD123F | 2.6 x 1.6 x 1.1 | 20 |  | 1.5 | single |  | 0,07@VR=20V | 50@VR=1V | 660@IF=1,5A
PMEG2015EJ | SOD323F | SC-90 | 1.7 x 1.25 x 0.7 | 20 |  | 1.5 | single |  | 0,07@VR=20V | 50@VR=1V | 660@IF=1,5A
PMEG2015EV | SOT666 | SOT666 | 1.6 x 1.2 x 0.55 | 20 |  | 1.5 | single |  | 0,05@VR=15V | 25@VR=1V | 660@IF=1,5A
PMEG2020AEA | SOD323 | SOD323 | 1.7 x 1.25 x 0.95 | 20 |  | 2 | single |  | 0,2@VR=20V | 70@VR=5V | 525@IF=2A
PMEG2020CPA | SOT1061 | DFN2020-3 | 2 x 2 x 0.65 | 20 |  | 2 | dual c.c. |  | 1@VR=20V | 65@VR=10V | 420@IF=2A
PMEG2020EH | SOD123F | SOD123F | 2.6 x 1.6 x 1.1 | 20 |  | 2 | single |  | 0,2@VR=20V | 60@VR=5V | 525@IF=2A
PMEG2020EJ | SOD323F | SC-90 | 1.7 x 1.25 x 0.7 | 20 |  | 2 | single |  | 0,2@VR=20V | 60@VR=5V | 525@IF=2A
PMEG2020EPA | SOT1061 | DFN2020-3 | 2 x 2 x 0.65 | 20 |  | 2 | single |  | 1,9@VR=20V | 65@VR=10V | 420@IF=2A
PMEG3001EEF | SOD972E | DFN0603-2 | 0.33 x 0.63 x 0.25
PMEG3002AEB | SOD523 | SC-79 | 1.2 x 0.8 x 0.6 | 30 |  | 0.2 | single |  | 0,01@VR=10V | 25@VR=1V | 480@IF=0,2A
PMEG3002AEL | SOD882 | DFN1006-2 | 1.0 x 0.6 x 0.5 | 30 |  | 0.2 | single |  | 0,05@VR=30V | 25@VR=1V | 480@IF=0,2A
PMEG3002AELD | SOD882D | DFN1006D-2 | 1 x 0.6 x 0.4 | 30 |  | 0.2 | single |  | 0,01@VR=10V | 25@VR=1V | 480@IF=0,2A | solderable side pads
PMEG3002AESF | SOD962-2 | DSN0603-2 | 0.6 x 0.3 x 0.3 | 30 |  | 0.2 | single |  | 0,03@VR=10V | 30@VR=1V | 470@IF=0,2A | DSN technology
PMEG3002EEF | SOD972E | DFN0603-2 | 0.33 x 0.63 x 0.25
PMEG3002EJ | SOD323F | SC-90 | 1.7 x 1.25 x 0.7 | 30 |  | 0.2 | single |  | 0,04@VR=30V | 7@VR=10V | 480@IF=0,2A
PMEG3002ESF | SOD962-2 | DSN0603-2 | 0.6 x 0.3 x 0.3 | 30 |  | 0.2 | single |  | 0,002@VR=10V | 30@VR=1V | 535@IF=0,2A | DSN technology
PMEG3002TV | SOT666 | SOT666 | 1.6 x 1.2 x 0.55 | 30 |  | 0.2 | dual isolated |  | 0,03@VR=30V | 25@VR=1V | 480@IF=0,2A
PMEG3005AEA | SOD323 | SOD323 | 1.7 x 1.25 x 0.95 | 30 |  | 0.5 | single |  | 0,15@VR=30V | 70@VR=1V | 430@IF=0,5A
PMEG3005AESF | SOD962-2 | DSN0603-2 | 0.6 x 0.3 x 0.3 | 30 |  | 0.5 | single |  | 0,08@VR=30V | 22@VR=1V | 630@IF=0,5A | DSN technology
PMEG3005AEV | SOT666 | SOT666 | 1.6 x 1.2 x 0.55 | 30 |  | 0.5 | single |  | 0,15@VR=30V | 70@VR=1V | 430@IF=0,5A
PMEG3005CT | SOT23 | SOT23 | 2.9 x 1.3 x 1 | 30 |  | 0.5 | dual c.c. |  | 0,15@VR=30V | 55@VR=1V | 430@IF=0,5A
PMEG3005EB | SOD523 | SC-79 | 1.2 x 0.8 x 0.6 | 30 |  | 0.5 | single |  | 0,5@VR=30V | 30@VR=1V | 500@IF=0,5A
PMEG3005EL | SOD882 | DFN1006-2 | 1.0 x 0.6 x 0.5 | 30 |  | 0.5 | single |  | 0,5@VR=30V | 30@VR=1V | 500@IF=0,5A
PMEG3005EEF | SOD972E | DFN0603-2 | 0.33 x 0.63 x 0.25
PMEG3005EGW | SOD123 | SOD123 | 2.675 x 1.6 x 1.15 | 30 |  | 0.5 | single |  | 0,15@VR=30V | 70@VR=1V | 430@IF=0.5A
PMEG3005ELD | SOD882D | DFN1006D-2 | 1 x 0.6 x 0.4 | 30 |  | 0.5 | single |  | 0,2@VR=10V | 30@VR=1V | 500@IF=0,5A | solderable side pads
PMEG3005ESF | SOD962-2 | DSN0603-2 | 0.6 x 0.3 x 0.3 | 30 |  | 0.5 | single |  | 0,009@VR=30V | 21@VR=1V | 720@IF=0,5A | DSN technology
PMEG3010AESA | SOD995 | DSN1006U-2 | 1 x 0.6 x 0.27 | 30 |  | 1 | single |  | 1,25@VR=30V | 86@VR=1V | 480@IF=1A | DSN technology
PMEG3010AESB | SOD993 | DSN1006-2 | 1 x 0.6 x 0.27 | 30 |  | 1 | single |  | 1,25@VR=30V | 86@VR=1V | 480@IF=1A | DSN technology
PMEG3010BEP | SOD128 | CFP5 | 3.8 x 2.5 x 1 | 30 |  | 1 | single |  | 0,05@VR=30V | 60@VR=10V | 450@IF=1A
PMEG3010BER | SOD123W | CFP3 | 2.6 x 1.7 x 1 | 30 |  | 1 | single |  | 0,05@VR=30V | 60@VR=10V | 450@IF=1A
PMEG3010CEH | SOD123F | SOD123F | 2.6 x 1.6 x 1.1 | 30 |  | 1 | single |  | 0,05@VR=30V | 100@VR=1V | 520@IF=1A
PMEG3010CEJ | SOD323F | SC-90 | 1.7 x 1.25 x 0.7 | 30 |  | 1 | single |  | 0,05@VR=30V | 100@VR=1V | 520@IF=1A
PMEG3010EB | SOD523 | SC-79 | 1.2 x 0.8 x 0.6 | 30 |  | 1 | single |  | 0,5@VR=30V | 30@VR=1V | 680@IF=1A
PMEG3010EGW | SOD123 | SOD123 | 2.675 x 1.6 x 1.15 | 30 |  | 1 | single |  | 0,15@VR=30V | 70@VR=1V | 560@IF=1A
PMEG3010EH | SOD123F | SOD123F | 2.6 x 1.6 x 1.1 | 30 |  | 1 | single |  | 0,15@VR=30V | 70@VR=1V | 560@IF=1A
PMEG3010EJ | SOD323F | SC-90 | 1.7 x 1.25 x 0.7 | 30 |  | 1 | single |  | 0,15@VR=30V | 70@VR=1V | 560@IF=1A
PMEG3010ET | SOT23 | SOT23 | 2.9 x 1.3 x 1 | 30 |  | 1 | single |  | 0,15@VR=30V | 70@VR=1V | 560@IF=1A
PMEG3010EP | SOD128 | CFP5 | 3.8 x 2.5 x 1 | 30 |  | 1 | single |  | 1,5@VR=30V | 60@VR=10V | 360@IF=1A
PMEG3010ER | SOD123W | CFP3 | 2.6 x 1.7 x 1 | 30 |  | 1 | single |  | 1,5@VR=30V | 60@VR=10V | 360@IF=1A
PMEG3010ESB | SOD993 | DSN1006-2 | 1 x 0.6 x 0.27 | 30 |  | 1 | single |  | 0,045@VR=30V | 86@VR=1V | 565@IF=1A | DSN technology
PMEG3015EH | SOD123F | SOD123F | 2.6 x 1.6 x 1.1 | 30 |  | 1.5 | single |  | 1@VR=30V | 72@VR=1V | 550@IF=1,5A
PMEG3015EJ | SOD323F | SC-90 | 1.7 x 1.25 x 0.7 | 30 |  | 1.5 | single |  | 1@VR=30V | 72@VR=1V | 550@IF=1,5A
PMEG3015EV | SOT666 | SOT666 | 1.6 x 1.2 x 0.55 | 30 |  | 1.5 | single |  | 1@VR=30V | 72@VR=1V | 550@IF=1,5A
PMEG3020BEP | SOD128 | CFP5 | 3.8 x 2.5 x 1 | 30 |  | 2 | single |  | 0,1@VR=30V | 120@VR=10V | 450@IF=2A
PMEG3020BER | SOD123W | CFP3 | 2.6 x 1.7 x 1 | 30 |  | 2 | single |  | 0,05@VR=30V | 60@VR=10V | 520@IF=2A
PMEG3020CEP | SOD128 | CFP5 | 3.8 x 2.5 x 1 | 30 |  | 2 | single |  | 1,5@VR=30V | 60@VR=10V | 420@IF=2A
PMEG3020CPA | SOT1061 | DFN2020-3 | 2 x 2 x 0.65 | 30 |  | 2 | dual c.c. |  | 2@VR=30V | 60@VR=10V | 440@IF=2A
PMEG3020DEP | SOD128 | CFP5 | 3.8 x 2.5 x 1 | 30 |  | 2 | single |  | 0,05@VR=30V | 60@VR=10V | 520@IF=2A
PMEG3020EGW | SOD123 | SOD123 | 2.675 x 1.6 x 1.15 | 30 |  | 2 | single |  | 1@VR=30V | 72@VR=1V | 620@IF=2A
PMEG3020EH | SOD123F | SOD123F | 2.6 x 1.6 x 1.1 | 30 |  | 2 | single |  | 1@VR=30V | 72@VR=1V | 620@IF=2A
PMEG3020EJ | SOD323F | SC-90 | 1.7 x 1.25 x 0.7 | 30 |  | 2 | single |  | 1@VR=30V | 72@VR=1V | 620@IF=2A
PMEG3020EP | SOD128 | CFP5 | 3.8 x 2.5 x 1 | 30 |  | 2 | single |  | 3@VR=30V | 110@VR=10V | 360@IF=2A
PMEG3020EPA | SOT1061 | DFN2020-3 | 2 x 2 x 0.65 | 30 |  | 2 | single |  | 2,5@VR=30V | 55@VR=10V | 470@IF=2A
PMEG3020ER | SOD123W | CFP3 | 2.6 x 1.7 x 1 | 30 |  | 2 | single |  | 1,5@VR=30V | 60@VR=10V | 420@IF=2A
PMEG3030BEP | SOD128 | CFP5 | 3.8 x 2.5 x 1 | 30 |  | 3 | single |  | 0,15@VR=30V | 170@VR=10V | 450@IF=3A
PMEG3030EP | SOD128 | CFP5 | 3.8 x 2.5 x 1 | 30 |  | 3 | single |  | 5@VR=30V | 160@VR=10V | 360@IF=3A
PMEG3050BEP | SOD128 | CFP5 | 3.8 x 2.5 x 1 | 30 |  | 5 | single |  | 0,25@VR=30V | 275@VR=10V | 450@IF=5A
PMEG3050EP | SOD128 | CFP5 | 3.8 x 2.5 x 1 | 30 |  | 5 | single |  | 8@VR=30V | 260@VR=10V | 360@IF=5A
PMEG4002AESF | SOD962-2 | DSN0603-2 | 0.6 x 0.3 x 0.3 | 40 |  | 0.2 | single |  | 0,02@VR=10V | 25@VR=1V | 525@IF=0,2A | DSN technology
PMEG4002EB | SOD523 | SC-79 | 1.2 x 0.8 x 0.6 | 40 |  | 0.2 | single |  | 0,0005@VR=25V | 20@VR=1V | 600@IF=0,2A
PMEG4002EJ | SOD323F | SC-90 | 1.7 x 1.25 x 0.7 | 40 |  | 0.2 | single |  | 0,01@VR=40V | 6@VR=10V | 600@IF=0,2A
PMEG4002EL | SOD882 | DFN1006-2 | 1.0 x 0.6 x 0.5 | 40 |  | 0.2 | single |  | 0,01@VR=40V | 20@VR=1V | 600@IF=0,2A
PMEG4002ELD | SOD882D | DFN1006D-2 | 1 x 0.6 x 0.4 | 40 |  | 0.2 | single |  | 0,0005@VR=25V | 20@VR=1V | 600@IF=0,2A | solderable side pads
PMEG4002ESF | SOD962-2 | DSN0603-2 | 0.6 x 0.3 x 0.3 | 40 |  | 0.2 | single |  | 0,0025@VR=10V | 25@VR=1V | 600@IF=0,2A | DSN technology
PMEG4005AEA | SOD323 | SOD323 | 1.7 x 1.25 x 0.95 | 40 |  | 0.5 | single |  | 0,1@VR=40V | 50@VR=1V | 460@IF=0,5A
PMEG4005AESF | SOD962-2 | DSN0603-2 | 0.6 x 0.3 x 0.3 | 40 |  | 0.5 | single |  | 0,08@VR=30V | 18@VR=1V | 820@IF=0,5A | DSN technology
PMEG4005AEV | SOT666 | SOT666 | 1.6 x 1.2 x 0.55 | 40 |  | 0.5 | single |  | 0,1@VR=40V | 50@VR=1V | 460@IF=0,5A
PMEG4005CEA | SOD323 | SOD323 | 1.7 x 1.25 x 0.95 | 40 |  | 0.5 | single |  | 0,008@VR=40V | 24@VR=1V | 640@IF=0,5A
PMEG4005CEJ | SOD323F | SC-90 | 1.7 x 1.25 x 0.7 | 40 |  | 0.5 | single |  | 0,008@VR=40V | 24@VR=1V | 640@IF=0,5A
PMEG4005CT | SOT23 | SOT23 | 2.9 x 1.3 x 1 | 40 |  | 0.5 | dual c.c. |  | 0,1@VR=40V | 43@VR=1V | 470@IF=0,5A
PMEG4005EGW | SOD123 | SOD123 | 2.675 x 1.6 x 1.15 | 40 |  | 0.5 | single |  | 0,1@VR=40V | 50@VR=1V | 470@IF=0,5A
PMEG4005ESF | SOD962-2 | DSN0603-2 | 0.6 x 0.3 x 0.3 | 40 |  | 0.5 | single |  | 0,0065@VR=30V | 17@VR=1V | 880@IF=0,5A | DSN technology
PMEG4010AESB | SOD993 | DSN1006-2 | 1 x 0.6 x 0.27 | 40 |  | 1 | single |  | 1,25@VR=40V | 75@VR=1V | 505@IF=1A | DSN technology
PMEG4010CEA | SOD323 | SOD323 | 1.7 x 1.25 x 0.95 | 40 |  | 1 | single |  | 0,008@VR=40V | 24@VR=1V | 840@IF=1A
PMEG4010CEGW | SOD123 | SOD123 | 2.675 x 1.6 x 1.15 | 40 |  | 1 | single |  | 0,05@VR=40V | 77@VR=1V | 570@IF=1A
PMEG4010CEH | SOD123F | SOD123F | 2.6 x 1.6 x 1.1 | 40 |  | 1 | single |  | 0,05@VR=40V | 77@VR=1V | 570@IF=1A
PMEG4010CEJ | SOD323F | SC-90 | 1.7 x 1.25 x 0.7 | 40 |  | 1 | single |  | 0,05@VR=40V | 77@VR=1V | 570@IF=1A
PMEG4010CPA | SOT1061 | DFN2020-3 | 2 x 2 x 0.65 | 40 |  | 1 | dual c.c. |  | 0,055@VR=40V | 50@VR=10V | 500@IF=1A
PMEG4010EGW | SOD123 | SOD123 | 2.675 x 1.6 x 1.15 | 40 |  | 1 | single |  | 0,1@VR=40V | 50@VR=1V | 640@IF=1A
PMEG4010EH | SOD123F | SOD123F | 2.6 x 1.6 x 1.1 | 40 |  | 1 | single |  | 0,1@VR=40V | 50@VR=1V | 640@IF=1A
PMEG4010EJ | SOD323F | SC-90 | 1.7 x 1.25 x 0.7 | 40 |  | 1 | single |  | 0,1@VR=40V | 50@VR=1V | 640@IF=1A
PMEG4010ET | SOT23 | SOT23 | 2.9 x 1.3 x 1 | 40 |  | 1 | single |  | 0,1@VR=40V | 50@VR=1V | 640@IF=1A
PMEG4010EP | SOD128 | CFP5 | 3.8 x 2.5 x 1 | 40 |  | 1 | single |  | 0,05@VR=40V | 50@VR=10V | 490@IF=1A
PMEG4010ER | SOD123W | CFP3 | 2.6 x 1.7 x 1 | 40 |  | 1 | single |  | 0,05@VR=40V | 50@VR=10V | 490@IF=1A
PMEG4010ESB | SOD993 | DSN1006-2 | 1 x 0.6 x 0.27 | 40 |  | 1 | single |  | 0,04@VR=40V | 75@VR=1V | 610@IF=1A | DSN technology
PMEG4010ETP | SOD128 | CFP5 | 3.8 x 2.5 x 1 | 40 |  | 1 | single |  | 0,05@VR=40V | 50@VR=10V | 490@IF=1A
PMEG4010ETR | SOD123W | CFP3 | 2.6 x 1.7 x 1 | 40 |  | 1 | single |  | 0,05@VR=40V | 50@VR=10V | 490@IF=1A
PMEG4020EP | SOD128 | CFP5 | 3.8 x 2.5 x 1 | 40 |  | 2 | single |  | 0,1@VR=40V | 95@VR=10V | 490@IF=2A
PMEG4020EPA | SOT1061 | DFN2020-3 | 2 x 2 x 0.65 | 40 |  | 2 | single |  | 0,1@VR=40V | 100@VR=10V | 535@IF=2A
PMEG4020ER | SOD123W | CFP3 | 2.6 x 1.7 x 1 | 40 |  | 2 | single |  | 0,1@VR=40V | 95@VR=10V | 490@IF=2A
PMEG4020ETP | SOD128 | CFP5 | 3.8 x 2.5 x 1 | 40 |  | 2 | single |  | 0,1@VR=40V | 95@VR=10V | 490@IF=2A
PMEG4020ETR | SOD123W | CFP3 | 2.6 x 1.7 x 1 | 40 |  | 2 | single |  | 0,1@VR=40V | 95@VR=10V | 490@IF=2A
PMEG4030EP | SOD128 | CFP5 | 3.8 x 2.5 x 1 | 40 |  | 3 | single |  | 0,2@VR=40V | 140@VR=10V | 490@IF=3A
PMEG4030ER | SOD123W | CFP3 | 2.6 x 1.7 x 1 | 40 |  | 3 | single |  | 0,1@VR=40V | 95@VR=10V | 540@IF=3A
PMEG4030ETP | SOD128 | CFP5 | 3.8 x 2.5 x 1 | 40 |  | 3 | single |  | 0,2@VR=40V | 140@VR=10V | 490@IF=3A
PMEG4050EP | SOD128 | CFP5 | 3.8 x 2.5 x 1 | 40 |  | 5 | single |  | 0,3@VR=40V | 220@VR=10V | 490@IF=5A
PMEG4050ETP | SOD128 | CFP5 | 3.8 x 2.5 x 1 | 40 |  | 5 | single |  | 0,3@VR=40V | 220@VR=10V | 490@IF=5A
PMEG6002EB | SOD523 | SC-79 | 1.2 x 0.8 x 0.6 | 60 |  | 0.2 | single |  | 0,1@VR=60V | 20@VR=1V | 600@IF=0,2A
PMEG6002EJ | SOD323F | SC-90 | 1.7 x 1.25 x 0.7 | 60 |  | 0.2 | single |  | 0,1@VR=60V | 6@VR=10V | 600@IF=0,2A
PMEG6002ELD | SOD882D | DFN1006D-2 | 1 x 0.6 x 0.4 | 60 |  | 0.2 | single |  | 0,1@VR=60V | 6@VR=10V | 600@IF=0,2A | solderable side pads
PMEG6002TV | SOT666 | SOT666 | 1.6 x 1.2 x 0.55 | 60 |  | 0.2 | dual isolated |  | 0,1@VR=60V | 20@VR=1V | 600@IF=0,2A
PMEG6010AESB | SOD993 | DSN1006-2 | 1 x 0.6 x 0.27 | 60 |  | 1 | single |  | 0,65@VR=60V | 57@VR=1V | 625@IF=1A | DSN technology
PMEG6010CEH | SOD123F | SOD123F | 2.6 x 1.6 x 1.1 | 60 |  | 1 | single |  | 0,05@VR=60V | 68@VR=1V | 660@IF=1A
PMEG6010CEJ | SOD323F | SC-90 | 1.7 x 1.25 x 0.7 | 60 |  | 1 | single |  | 0,05@VR=60V | 68@VR=1V | 660@IF=1A
PMEG6010CEGW | SOD123 | SOD123 | 2.675 x 1.6 x 1.15 | 60 |  | 1 | single |  | 0,05@VR=60V | 68@VR=1V | 660@IF=1A
PMEG6010CPA | SOT1061 | DFN2020-3 | 2 x 2 x 0.65 | 60 |  | 1 | dual c.c. |  | 0,1@VR=60V | 40@VR=10V | 540@IF=1A
PMEG6010ELR | SOD123W | CFP3 | 2.6 x 1.7 x 1 | 60 |  | 1 | single |  | 0,0003@VR=60V | 45@VR=10V | 600@IF=1A
PMEG6010EP | SOD128 | CFP5 | 3.8 x 2.5 x 1 | 60 |  | 1 | single |  | 0,06@VR=60V | 40@VR=10V | 530@IF=1A
PMEG6010ER | SOD123W | CFP3 | 2.6 x 1.7 x 1 | 60 |  | 1 | single |  | 0,06@VR=60V | 40@VR=10V | 530@IF=1A
PMEG6010ESB | SOD993 | DSN1006-2 | 1 x 0.6 x 0.27 | 60 |  | 1 | single |  | 0,06@VR=60V | 55@VR=1V | 730@IF=1A | DSN technology
PMEG6010ETR | SOD123W | CFP3 | 2.6 x 1.7 x 1 | 60 |  | 1 | single |  | 0,06@VR=60V | 40@VR=10V | 530@IF=1A
PMEG6020AELP | SOD128 | CFP5 | 3.8 x 2.5 x 1 | 60 |  | 2 | single |  | 0,0007@VR=60V | 88@VR=10V | 670@IF=2A
PMEG6020AELR | SOD123W | CFP3 | 2.6 x 1.7 x 1 | 60 |  | 2 | single |  | 0,0007@VR=60V | 88@VR=10V | 670@IF=2A
PMEG6020ELR | SOD123W | CFP3 | 2.6 x 1.7 x 1 | 60 |  | 2 | single |  | 0,0003@VR=60V | 45@VR=10V | 760@IF=2A
PMEG6020EP | SOD128 | CFP5 | 3.8 x 2.5 x 1 | 60 |  | 2 | single |  | 0,15@VR=60V | 80@VR=10V | 530@IF=2A
PMEG6020EPA | SOT1061 | DFN2020-3 | 2 x 2 x 0.65 | 60 |  | 2 | single |  | 0,25@VR=60V | 90@VR=10V | 575@IF=2A
PMEG6020ER | SOD123W | CFP3 | 2.6 x 1.7 x 1 | 60 |  | 2 | single |  | 0,15@VR=60V | 80@VR=10V | 530@IF=2A
PMEG6020ETP | SOD128 | CFP5 | 3.8 x 2.5 x 1 | 60 |  | 2 | single |  | 0,15@VR=60V | 80@VR=10V | 530@IF=2A
PMEG6020ETR | SOD123W | CFP3 | 2.6 x 1.7 x 1 | 60 |  | 2 | single |  | 0,15@VR=60V | 80@VR=10V | 530@IF=2A
PMEG6030ELP | SOD128 | CFP5 | 3.8 x 2.5 x 1 | 60 |  | 3 | single |  | 0,001@VR=60V | 125@VR=10V | 670@IF=3A
PMEG6030EP | SOD128 | CFP5 | 3.8 x 2.5 x 1 | 60 |  | 3 | single |  | 0,2@VR=60V | 120@VR=10V | 530@IF=3A
PMEG6030ETP | SOD128 | CFP5 | 3.8 x 2.5 x 1 | 60 |  | 3 | single |  | 0,2@VR=60V | 120@VR=10V | 530@IF=3A
PMEG6030EVP | SOD128 | CFP5 | 3.8 x 2.5 x 1 | 60 |  | 3 | single |  | 0,4@VR=60V | 200@VR=10V | 475@IF=3A
PMEG6045ETP | SOD128 | CFP5 | 3.8 x 2.5 x 1 | 60 |  | 4.5 | single |  | 0,4@VR=60V | 200@VR=10V | 530@IF=4,5A
PMEG10010ELR | SOD123W | CFP3 | 2.6 x 1.7 x 1 | 100 |  | 1 | single |  | 0,00015@VR=100V | 28@VR=10V | 770@IF=1A
PMEG10020AELP | SOD128 | CFP5 | 3.8 x 2.5 x 1 | 100 |  | 2 | single |  | 0.0003@VR=100V | 50@VR=10V | 770@IF=2A
PMEG10020AELR | SOD123W | CFP3 | 2.6 x 1.7 x 1 | 100 |  | 2 | single |  | 0.0003@VR=100V | 50@VR=10V | 770@IF=2A
PMEG10020ELR | SOD123W | CFP3 | 2.6 x 1.7 x 1 | 100 |  | 2 | single |  | 0,00015@VR=100V | 28@VR=10V | 830@IF=1A
PMEG10030ELP | SOD128 | CFP5 | 3.8 x 2.5 x 1 | 100 |  | 3 | single |  | 0,00045@VR=100V | 78@VR=10V | 770@IF=3A
PMEG2005EH | SOD123F | SOD123F | 2.6 x 1.6 x 1.1 | 20 |  | 0 | single |  | 0,2@VR=20V | 80@VR=1V | 390@IF=0,5A
PMEG2005EJ | SOD323F | SC-90 | 1.7 x 1.25 x 0.7 | 20 |  | 0 | single |  | 0,2@VR=20V | 80@VR=1V | 390@IF=0,5A
PMEG3005EH | SOD123F | SOD123F | 2.6 x 1.6 x 1.1 | 30 |  | 0 | single |  | 0,15@VR=30V | 70@VR=1V | 430@IF=0,5A
PMEG3005EJ | SOD323F | SC-90 | 1.7 x 1.25 x 0.7 | 30 |  | 0 | single |  | 0,15@VR=30V | 70@VR=1V | 430@IF=0,5A
PMEG4005EH | SOD123F | SOD123F | 2.6 x 1.6 x 1.1 | 40 |  | 0.5 | single |  | 0,1@VR=40V | 50@VR=1V | 470@IF=0,5A
PMEG4005EJ | SOD323F | SC-90 | 1.7 x 1.25 x 0.7 | 40 |  | 0.5 | single |  | 0,1@VR=40V | 50@VR=1V | 470@IF=0,5A
PMEG2005ET | SOT23 | SOT23 | 2.9 x 1.3 x 1 | 20 |  | 0.5 | single |  | 0,2@VR=20V | 80@VR=1V | 390@IF=0,5A
PMEG3005ET | SOT23 | SOT23 | 2.9 x 1.3 x 1 | 30 |  | 0.5 | single |  | 0,15@VR=30V | 70@VR=1V | 430@IF=0,5A
PMEG4005ET | SOT23 | SOT23 | 2.9 x 1.3 x 1 | 40 |  | 0.5 | single |  | 0,1@VR=40V | 50@VR=1V | 470@IF=0,5A
PMEG2010BEA | SOD323 | SOD323 | 1.7 x 1.25 x 0.95 | 20 |  | 1 | single |  | 0,2@VR=20V | 80@VR=1V | 500@IF=1A
PMEG2010BEV | SOT666 | SOT666 | 1.6 x 1.2 x 0.55 | 20 |  | 1 | single |  | 0,2@VR=20V | 80@VR=1V | 500@IF=1A
PMEG3010BEA | SOD323 | SOD323 | 1.7 x 1.25 x 0.95 | 30 |  | 1 | single |  | 0,15@VR=30V | 70@VR=1V | 560@IF=1A
PMEG3010BEV | SOT666 | SOT666 | 1.6 x 1.2 x 0.55 | 30 |  | 1 | single |  | 0,15@VR=30V | 70@VR=1V | 560@IF=1A
PMEG4010BEA | SOD323 | SOD323 | 1.7 x 1.25 x 0.95 | 40 |  | 1 | single |  | 0,1@VR=40V | 50@VR=1V | 640@IF=1A
PMEG4010BEV | SOT666 | SOT666 | 1.6 x 1.2 x 0.55 | 40 |  | 1 | single |  | 0,1@VR=40V | 50@VR=1V | 640@IF=1A
RB520CS30L | SOD882 | DFN1006-2 | 1.0 x 0.6 x 0.5 | 30 | 100 |  | single | 0.5@VR=10V |  | 10@VR=1V | 450@IF=10mA
RB520CS3002L | SOD882 | DFN1006-2 | 1.0 x 0.6 x 0.5 | 30 | 200 |  | single | 0,5@VR=10V |  | 10@VR=1V | 640@200mA
RB520S30 | SOD523 | SC-79 | 1.2 x 0.8 x 0.6 | 30 | 200 |  | single | 1@VR=10V |  | 20@VR=1V | 600@IF=200mA
RB521CS30L | SOD882 | DFN1006-2 | 1.0 x 0.6 x 0.5 | 30 | 100 |  | single | 10@VR=10V |  | 8@VR=1V | 405@IF=100mA
RB521S30 | SOD523 | SC-79 | 1.2 x 0.8 x 0.6 | 30 | 200 |  | single | 30@VR=10V |  | 25@VR=1V | 500@IF=200mA
RB751CS40 | SOD882 | DFN1006-2 | 1.0 x 0.6 x 0.5 | 40 | 120 |  | single | 0.5@VR=30V |  | 2@VR=1V | 370@IF=1mA
RB751S40 | SOD523 | SC-79 | 1.2 x 0.8 x 0.6 | 40 | 120 |  | single | 0.5@VR=30V |  | 2@VR=1V | 370@IF=1mA
RB751V40 | SOD323 | SOD323 | 1.7 x 1.25 x 0.95 | 40 | 120 |  | single | 0.5@VR=30V |  | 2@VR=1V | 370@IF=1mA