## Products
Selection guides for: Shift Registers
Open interactive selection guide for Shift Registers
Generated on: 05-11-2019 |  | Please note that the excel sheet shows all the available columns.
Type number | Product status | Family | Description | VCC (V) | Logic switching levels | Output drive capability (mA) | tpd (ns) | fmax (MHz) | No of bits | Power dissipation considerations | Tamb (°C) | Rth(j-a) (K/W) | Ψth(j-top) (K/W) | Rth(j-c) (K/W) | No of pins | Package name | Package version | Function
74AHC164BQ | Production | AHC(T) | 8-bit serial-in/parallel-out shift register | 2.0 - 5.5 | CMOS | ± 8 | 4.5 | 115 | 8 | low | -40~125 | 103 | 18.2 | 70 | 14 | DHVQFN14 | SOT762-1 | Shift registers
74AHC164D | Production | AHC(T) | 8-bit serial-in/parallel-out shift register | 2.0 - 5.5 | CMOS | ± 8 | 4.5 | 115 | 8 | low | -40~125 | 104 | 17.6 | 62 | 14 | SO14 | SOT108-1 | Shift registers
74AHC164PW | Production | AHC(T) | 8-bit serial-in/parallel-out shift register | 2.0 - 5.5 | CMOS | ± 8 | 4.5 | 115 | 8 | low | -40~125 | 138 | 6.9 | 64 | 14 | TSSOP14 | SOT402-1 | Shift registers
74AHCT164BQ | Production | AHC(T) | 8-bit serial-in/parallel-out shift register; TTL enabled | 4.5 - 5.5 | TTL | ± 8 | 3.4 | 115 | 8 | low | -40~125 | 103 | 18.2 | 70 | 14 | DHVQFN14 | SOT762-1 | Shift registers
74AHCT164D | Production | AHC(T) | 8-bit serial-in/parallel-out shift register; TTL enabled | 4.5 - 5.5 | TTL | ± 8 | 3.4 | 115 | 8 | low | -40~125 | 104 | 17.6 | 62 | 14 | SO14 | SOT108-1 | Shift registers
74AHCT164PW | Production | AHC(T) | 8-bit serial-in/parallel-out shift register; TTL enabled | 4.5 - 5.5 | TTL | ± 8 | 3.4 | 115 | 8 | low | -40~125 | 138 | 6.9 | 64 | 14 | TSSOP14 | SOT402-1 | Shift registers
74AHC594BQ | Production | AHC(T) | 8-bit serial-in/parallel-out shift register with output storage register | 2.0 - 5.5 | CMOS | ± 8 | 4.1 | 160 | 8 | low | -40~125 | 91 | 12.3 | 60 | 16 | DHVQFN16 | SOT763-1 | Shift registers
74AHC594D | Production | AHC(T) | 8-bit serial-in/parallel-out shift register with output storage register | 2.0 - 5.5 | CMOS | ± 8 | 4.1 | 160 | 8 | low | -40~125 | 90 | 8.6 | 49 | 16 | SO16 | SOT109-1 | Shift registers
74AHC594PW | Production | AHC(T) | 8-bit serial-in/parallel-out shift register with output storage register | 2.0 - 5.5 | CMOS | ± 8 | 4.1 | 160 | 8 | low | -40~125 | 123 | 4.1 | 52.2 | 16 | TSSOP16 | SOT403-1 | Shift registers
74AHCT594BQ | Production | AHC(T) | 8-bit serial-in/parallel-out shift register with output storage register; TTL enabled | 4.5 - 5.5 | TTL | ± 8 | 3.8 | 160 | 8 | low | -40~125 | 91 | 12.3 | 60 | 16 | DHVQFN16 | SOT763-1 | Shift registers
74AHCT594D | Production | AHC(T) | 8-bit serial-in/parallel-out shift register with output storage register; TTL enabled | 4.5 - 5.5 | TTL | ± 8 | 3.8 | 160 | 8 | low | -40~125 | 90 | 8.6 | 49 | 16 | SO16 | SOT109-1 | Shift registers
74AHCT594PW | Production | AHC(T) | 8-bit serial-in/parallel-out shift register with output storage register; TTL enabled | 4.5 - 5.5 | TTL | ± 8 | 3.8 | 160 | 8 | low | -40~125 | 123 | 4.1 | 52.2 | 16 | TSSOP16 | SOT403-1 | Shift registers
74AHC595BQ | Production | AHC(T) | 8-bit serial-in/parallel-out shift register with output storage register (3-state) | 2.0 - 5.5 | CMOS | ± 8 | 4 | 170 | 8 | low | -40~125 | 90 | 11.8 | 59 | 16 | DHVQFN16 | SOT763-1 | Shift registers
74AHC595D | Production | AHC(T) | 8-bit serial-in/parallel-out shift register with output storage register (3-state) | 2.0 - 5.5 | CMOS | ± 8 | 4 | 170 | 8 | low | -40~125 | 90 | 8.3 | 49 | 16 | SO16 | SOT109-1 | Shift registers
74AHC595PW | Production | AHC(T) | 8-bit serial-in/parallel-out shift register with output storage register (3-state) | 2.0 - 5.5 | CMOS | ± 8 | 4 | 170 | 8 | low | -40~125 | 122 | 3.9 | 51.4 | 16 | TSSOP16 | SOT403-1 | Shift registers
74AHCT595BQ | Production | AHC(T) | 8-bit serial-in/parallel-out shift register with output storage register; TTL enabled (3-state) | 4.5 - 5.5 | TTL | ± 8 | 3.8 | 170 | 8 | low | -40~125 | 90 | 11.8 | 59 | 16 | DHVQFN16 | SOT763-1 | Shift registers
74AHCT595D | Production | AHC(T) | 8-bit serial-in/parallel-out shift register with output storage register; TTL enabled (3-state) | 4.5 - 5.5 | TTL | ± 8 | 3.8 | 170 | 8 | low | -40~125 | 90 | 8.3 | 49 | 16 | SO16 | SOT109-1 | Shift registers
74AHCT595PW | Production | AHC(T) | 8-bit serial-in/parallel-out shift register with output storage register; TTL enabled (3-state) | 4.5 - 5.5 | TTL | ± 8 | 3.8 | 170 | 8 | low | -40~125 | 122 | 3.9 | 51.4 | 16 | TSSOP16 | SOT403-1 | Shift registers
74HC299D | Production | HC(T) | 8-bit universal shift register (3-state) | 2.0 - 6.0 | CMOS | ± 7.8 | 19 | 54 | 8 | low | -40~125 | 63 | 6 | 38 | 20 | SO20 | SOT163-1 | Shift registers
74HC164BQ | Production | HC(T) | 8-bit serial-in/parallel-out shift register | 2.0 - 6.0 | CMOS | ± 5.2 | 12 | 78 | 8 | low | -40~125 | 105 | 20.1 | 73 | 14 | DHVQFN14 | SOT762-1 | Shift registers
74HC164D | Production | HC(T) | 8-bit serial-in/parallel-out shift register | 2.0 - 6.0 | CMOS | ± 5.2 | 12 | 78 | 8 | low | -40~125 | 107 | 19.4 | 65 | 14 | SO14 | SOT108-1 | Shift registers
74HC164PW | Production | HC(T) | 8-bit serial-in/parallel-out shift register | 2.0 - 6.0 | CMOS | ± 5.2 | 12 | 85 | 8 | low | -40~125 | 140 | 7.5 | 66 | 14 | TSSOP14 | SOT402-1 | Shift registers
74HCT164BQ | Production | HC(T) | 8-bit serial-in/parallel-out shift register; TTL enabled | 2.0 - 6.0 | CMOS | ± 5.2 | 12 | 78 | 8 | low | -40~125 | 105 | 20.1 | 73 | 14 | DHVQFN14 | SOT762-1 | Shift registers
74HCT164D | Production | HC(T) | 8-bit serial-in/parallel-out shift register; TTL enabled | 4.5 - 5.5 | TTL | ± 4 | 20 | 55 | 8 | low | -40~125 | 107 | 19.4 | 65 | 14 | SO14 | SOT108-1 | Shift registers
74HCT164PW | Production | HC(T) | 8-bit serial-in/parallel-out shift register; TTL enabled | 4.5 - 5.5 | TTL | ± 4 | 20 | 55 | 8 | low | -40~125 | 140 | 7.5 | 66 | 14 | TSSOP14 | SOT402-1 | Shift registers
74HC165BQ | Production | HC(T) | 8-bit parallel or serial-in/serial-out shift register | 2.0 - 6.0 | CMOS | ± 5.2 | 16 | 56 | 8 | low | -40~125 | 91 | 12.7 | 60 | 16 | DHVQFN16 | SOT763-1 | Shift registers
74HC165D | Production | HC(T) | 8-bit parallel or serial-in/serial-out shift register | 2.0 - 6.0 | CMOS | ± 5.2 | 16 | 56 | 8 | low | -40~125 | 91 | 8.9 | 50 | 16 | SO16 | SOT109-1 | Shift registers
74HC165PW | Production | HC(T) | 8-bit parallel or serial-in/serial-out shift register | 2.0 - 6.0 | CMOS | ± 5.2 | 16 | 56 | 8 | low | -40~125 | 123 | 4.2 | 52.9 | 16 | TSSOP16 | SOT403-1 | Shift registers
74HCT165BQ | Production | HC(T) | 8-bit parallel or serial-in/serial-out shift register; TTL enabled | 4.5 - 5.5 | TTL | ± 4 | 14 | 48 | 8 | low | -40~125 | 91 | 12.7 | 60 | 16 | DHVQFN16 | SOT763-1 | Shift registers
74HCT165D | Production | HC(T) | 8-bit parallel or serial-in/serial-out shift register; TTL enabled | 4.5 - 5.5 | TTL | ± 4 | 14 | 48 | 8 | low | -40~125 | 91 | 8.9 | 50 | 16 | SO16 | SOT109-1 | Shift registers
74HCT165PW | Production | HC(T) | 8-bit parallel or serial-in/serial-out shift register; TTL enabled | 4.5 - 5.5 | TTL | ± 4 | 15 | 48 | 8 | low | -40~125 | 123 | 4.2 | 52.9 | 16 | TSSOP16 | SOT403-1 | Shift registers
74HC166D | Production | HC(T) | 8-bit parallel or serial-in/serial-out shift register | 2.0 - 6.0 | CMOS | ± 5.2 | 15 | 63 | 8 | low | -40~125 | 74 | 1.2 | 32 | 16 | SO16 | SOT109-1 | Shift registers
74HC166PW | Production | HC(T) | 8-bit parallel or serial-in/serial-out shift register | 2.0 - 6.0 | CMOS | ± 5.2 | 15 | 63 | 8 | low | -40~125 | 108 | 1 | 35.9 | 16 | TSSOP16 | SOT403-1 | Shift registers
74HCT166D | Production | HC(T) | 8-bit parallel or serial-in/serial-out shift register; TTL enabled | 4.5 - 5.5 | TTL | ± 4 | 23 | 50 | 8 | low | -40~125 | 76 | 2.1 | 34 | 16 | SO16 | SOT109-1 | Shift registers
74HC194D | Production | HC(T) | 4-bit bidirectional parallel or serial-in/parallel-out shift register | 2.0 - 6.0 | CMOS | ± 5.2 | 14 | 102 | 4 | low | -40~125 | 78 | 3.2 | 36 | 16 | SO16 | SOT109-1 | Shift registers
74HC594D | Production | HC(T) | 8-bit serial-in/parallel-out shift register with output storage register | 2.0 - 6.0 | CMOS | ± 7.8 | 14 | 109 | 8 | low | -40~125 | 86 | 6.9 | 45 | 16 | SO16 | SOT109-1 | Shift registers
74HCT594D | Production | HC(T) | 8-bit serial-in/parallel-out shift register with output storage register; TTL enabled | 4.5 - 5.5 | TTL | ± 6 | 15 | 100 | 8 | low | -40~125 | 86 | 6.9 | 45.1 | 16 | SO16 | SOT109-1 | Shift registers
74HC595BQ | Production | HC(T) | 8-bit serial-in/parallel-out shift register with output storage register (3-state) | 2.0 - 6.0 | CMOS | ± 7.8 | 16 | 108 | 8 | low | -40~125 | 91 | 12.2 | 60 | 16 | DHVQFN16 | SOT763-1 | Shift registers
74HC595D | Production | HC(T) | 8-bit serial-in/parallel-out shift register with output storage register (3-state) | 2.0 - 6.0 | CMOS | ± 7.8 | 16 | 108 | 8 | low | -40~125 | 90 | 8.6 | 49 | 16 | SO16 | SOT109-1 | Shift registers
74HC595PW | Production | HC(T) | 8-bit serial-in/parallel-out shift register with output storage register (3-state) | 2.0 - 6.0 | CMOS | ± 7.8 | 16 | 108 | 8 | low | -40~125 | 123 | 4.1 | 52.2 | 16 | TSSOP16 | SOT403-1 | Shift registers
74HCT595BQ | Production | HC(T) | 8-bit serial-in/parallel-out shift register with output storage register; TTL enabled (3-state) | 4.5 - 5.5 | TTL | ± 6 | 25 | 57 | 8 | low | -40~125 | 91 | 12.2 | 60 | 16 | DHVQFN16 | SOT763-1 | Shift registers
74HCT595D | Production | HC(T) | 8-bit serial-in/parallel-out shift register with output storage register; TTL enabled (3-state) | 4.5 - 5.5 | TTL | ± 6 | 25 | 57 | 8 | low | -40~125 | 90 | 8.6 | 49.3 | 16 | SO16 | SOT109-1 | Shift registers
74HCT595PW | Production | HC(T) | 8-bit serial-in/parallel-out shift register with output storage register; TTL enabled (3-state) | 4.5 - 5.5 | TTL | ± 6 | 25 | 57 | 8 | low | -40~125 | 123 | 4.1 | 52.2 | 16 | TSSOP16 | SOT403-1 | Shift registers
74HC597D | Production | HC(T) | 8-bit parallel or serial-in/parallel-out shift register with parallel input storage register | 2.0 - 6.0 | CMOS | ± 5.2 | 16 | 108 | 8 | low | -40~125 | 74 | 1.5 | 32 | 16 | SO16 | SOT109-1 | Shift registers
74HC597PW | Production | HC(T) | 8-bit parallel or serial-in/parallel-out shift register with parallel input storage register | 2.0 - 6.0 | CMOS | ± 5.2 | 16 | 108 | 8 | low | -40~125 | 109 | 1 | 36.3 | 16 | TSSOP16 | SOT403-1 | Shift registers
74HCT597D | Production | HC(T) | 8-bit parallel or serial-in/parallel-out shift register with parallel input storage register; TTL enabled | 4.5 - 5.5 | TTL | ± 4 | 20 | 83 | 8 | low | -40~125 | 74 | 1.5 | 32.3 | 16 | SO16 | SOT109-1 | Shift registers
74HC4094D | Production | HC(T) | 8-bit serial-in/serial or parallel-out shift register with output register (3-state) | 2.0 - 6.0 | CMOS | ± 5.2 | 15 | 95 | 8 | low | -40~125 | 89 | 8.1 | 48 | 16 | SO16 | SOT109-1 | Shift registers
74HC4094PW | Production | HC(T) | 8-bit serial-in/serial or parallel-out shift register with output register (3-state) | 2.0 - 6.0 | CMOS | ± 5.2 | 15 | 95 | 8 | low | -40~125 | 121 | 3.8 | 50.8 | 16 | TSSOP16 | SOT403-1 | Shift registers
74HCT4094D | Production | HC(T) | 8-bit serial-in/serial or parallel-out shift register with output register; TTL enabled (3-state) | 4.5 - 5.5 | TTL | ± 4 | 19 | 86 | 8 | low | -40~125 | 89 | 8.1 | 47.9 | 16 | SO16 | SOT109-1 | Shift registers
74LV164BQ | Production | LV | 8-bit serial-in/parallel-out shift register | 1.0 - 5.5 | TTL | ± 12 | 12 | 78 | 8 | low | -40~125 | 92 | 9.1 | 58 | 14 | DHVQFN14 | SOT762-1 | Shift registers
74LV164D | Production | LV | 8-bit serial-in/parallel-out shift register | 1.0 - 5.5 | TTL | ± 12 | 12 | 78 | 8 | low | -40~125 | 90 | 7.9 | 47 | 14 | SO14 | SOT108-1 | Shift registers
74LV164PW | Production | LV | 8-bit serial-in/parallel-out shift register | 1.0 - 5.5 | TTL | ± 12 | 12 | 78 | 8 | low | -40~125 | 128 | 3.6 | 53.1 | 14 | TSSOP14 | SOT402-1 | Shift registers
74LV165D | Production | LV | 8-bit parallel or serial-in/serial-out shift register | 1.0 - 5.5 | TTL | ± 12 | 18 | 78 | 8 | low | -40~125 | 91 | 9.3 | 51 | 16 | SO16 | SOT109-1 | Shift registers
74LV165PW | Production | LV | 8-bit parallel or serial-in/serial-out shift register | 1.0 - 5.5 | TTL | ± 12 | 18 | 78 | 8 | low | -40~125 | 120 | 3.3 | 48.7 | 16 | TSSOP16 | SOT403-1 | Shift registers
74LV165AD | Production | LV-A | 8-bit parallel or serial-in/serial-out shift register | 1.0 - 5.5 | TTL | ± 12 | 7.5 | 115 | 8 | low | -40~125 | 115 | 9.4 | 51 | 16 | SO16 | SOT109-1 | Shift registers
74LV165APW | Production | LV-A | 8-bit parallel or serial-in/serial-out shift register | 1.0 - 5.5 | TTL | ± 12 | 7.5 | 115 | 8 | low | -40~125 | 124 | 4.4 | 53.9 | 16 | TSSOP16 | SOT403-1 | Shift registers
74LV595D | Production | LV | 8-bit serial-in/parallel-out shift register with output storage register (3-state) | 1.0 - 3.6 | TTL | ± 8 | 15 | 77 | 8 | low | -40~125 | 79 | 4 | 38.3 | 16 | SO16 | SOT109-1 | Shift registers
74LV595PW | Production | LV | 8-bit serial-in/parallel-out shift register with output storage register (3-state) | 1.0 - 3.6 | TTL | ± 8 | 15 | 77 | 8 | low | -40~125 | 114 | 1.9 | 41.8 | 16 | TSSOP16 | SOT403-1 | Shift registers
74LV4094D | Production | LV | 8-bit serial-in/serial or parallel-out shift register with output register (3-state) | 1.0 - 3.6 | TTL | ± 6 | 14 | 95 | 8 | low | -40~125 | 81 | 4.9 | 40.3 | 16 | SO16 | SOT109-1 | Shift registers
74LV4094PW | Production | LV | 8-bit serial-in/serial or parallel-out shift register with output register (3-state) | 1.0 - 3.6 | TTL | ± 6 | 14 | 95 | 8 | low | -40~125 | 115 | 2.4 | 44 | 16 | TSSOP16 | SOT403-1 | Shift registers
74LVC594ABQ | Production | LVC | 8-bit serial-in/parallel-out shift register with output storage register | 1.2 - 5.5 | CMOS/LVTTL | ± 24 | 3.1 | 180 | 8 | low | -40~125 | 92 | 13.3 | 61 | 16 | DHVQFN16 | SOT763-1 | Shift registers
74LVC594AD | Production | LVC | 8-bit serial-in/parallel-out shift register with output storage register | 1.2 - 5.5 | CMOS/LVTTL | ± 24 | 3.1 | 180 | 8 | low | -40~125 | 91 | 9.3 | 51 | 16 | SO16 | SOT109-1 | Shift registers
74LVC594APW | Production | LVC | 8-bit serial-in/parallel-out shift register with output storage register | 1.2 - 5.5 | CMOS/LVTTL | ± 24 | 3.1 | 180 | 8 | low | -40~125 | 124 | 4.4 | 53.9 | 16 | TSSOP16 | SOT403-1 | Shift registers
74LVC595ABQ | Production | LVC | 8-bit serial-in/parallel-out shift register with output storage register (3-state) | 1.2 - 5.5 | CMOS/LVTTL | ± 24 | 4 | 180 | 8 | low | -40~125 | 92 | 13.3 | 61 | 16 | DHVQFN16 | SOT763-1 | Shift registers
74LVC595AD | Production | LVC | 8-bit serial-in/parallel-out shift register with output storage register (3-state) | 1.2 - 5.5 | CMOS/LVTTL | ± 24 | 4 | 180 | 8 | low | -40~125 | 91 | 9.3 | 51 | 16 | SO16 | SOT109-1 | Shift registers
74LVC595APW | Production | LVC | 8-bit serial-in/parallel-out shift register with output storage register (3-state) | 1.2 - 5.5 | CMOS/LVTTL | ± 24 | 4 | 180 | 8 | low | -40~125 | 124 | 4.4 | 53.9 | 16 | TSSOP16 | SOT403-1 | Shift registers
74VHC595BQ | Production | VHC(T) | 8-bit serial-in/parallel-out shift register with output storage register (3-state) | 2.0 - 5.5 | CMOS | ± 8 | 4 | 170 | 8 | low | -40~125 | 90 | 11.8 | 59 | 16 | DHVQFN16 | SOT763-1 | Shift registers
74VHC595D | Production | VHC(T) | 8-bit serial-in/parallel-out shift register with output storage register (3-state) | 2.0 - 5.5 | CMOS | ± 8 | 4 | 170 | 8 | low | -40~125 | 115 | 8.4 | 49 | 16 | SO16 | SOT109-1 | Shift registers
74VHC595PW | Production | VHC(T) | 8-bit serial-in/parallel-out shift register with output storage register (3-state) | 2.0 - 5.5 | CMOS | ± 8 | 4 | 170 | 8 | low | -40~125 | 122 | 3.9 | 51.4 | 16 | TSSOP16 | SOT403-1 | Shift registers
74VHCT595BQ | Production | VHC(T) | 8-bit serial-in/parallel-out shift register with output storage register; TTL enabled (3-state) | 4.5 - 5.5 | TTL | ± 8 | 3.8 | 170 | 8 | low | -40~125 | 90 | 11.8 | 59 | 16 | DHVQFN16 | SOT763-1 | Shift registers
74VHCT595D | Production | VHC(T) | 8-bit serial-in/parallel-out shift register with output storage register; TTL enabled (3-state) | 4.5 - 5.5 | TTL | ± 8 | 3.8 | 170 | 8 | low | -40~125 | 115 | 8.4 | 49 | 16 | SO16 | SOT109-1 | Shift registers
74VHCT595PW | Production | VHC(T) | 8-bit serial-in/parallel-out shift register with output storage register; TTL enabled (3-state) | 4.5 - 5.5 | TTL | ± 8 | 3.8 | 170 | 8 | low | -40~125 | 122 | 3.9 | 51.4 | 16 | TSSOP16 | SOT403-1 | Shift registers
HEF4014BT | Production | HEF4000B | 8-bit shift register with synchronous parallel enable | 3.0 - 15 | CMOS | ± 2.4 | 40 | 40 | 8 | medium | -40~85 | 81 | 4.8 | 40.2 | 16 | SO16 | SOT109-1 | Shift registers
HEF4015BT | Production | HEF4000B | Dual 4-bit serial-in/parallel-out shift register | 3.0 - 15 | CMOS | ± 2.4 | 40 | 44 | 2 | medium | -40~85 | 79 | 3.6 | 37.3 | 16 | SO16 | SOT109-1 | Shift registers
HEF4021BT | Production | HEF4000B | 8-bit shift register with asynchronous parallel load | 3.0 - 15 | CMOS | ± 2.4 | 40 | 40 | 8 | medium | -40~85 | 89 | 8.1 | 48 | 16 | SO16 | SOT109-1 | Shift registers
HEF4021BTT | Production | HEF4000B | 8-bit shift register with asynchronous parallel load | 3.0 - 15 | CMOS | ± 2.4 | 40 | 40 | 8 | medium | -40~85 | 121 | 3.8 | 50.9 | 16 | TSSOP16 | SOT403-1 | Shift registers
HEF4094BT | Production | HEF4000B | 8-bit serial-in/serial or parallel-out shift register with output register (3-state) | 3.0 - 15 | CMOS | ± 2.4 | 50 | 28 | 8 | medium | -40~85 | 89 | 8.1 | 48 | 16 | SO16 | SOT109-1 | Shift registers
HEF4094BTT | Production | HEF4000B | 8-bit serial-in/serial or parallel-out shift register with output register (3-state) | 3.0 - 15 | CMOS | ± 2.4 | 50 | 28 | 8 | medium | -40~85 | 121 | 3.8 | 50.9 | 16 | TSSOP16 | SOT403-1 | Shift Registers
HEF4557BT | Production | HEF4000B | 1-to-64 bit shift register with variable length | 3.0 - 15 | CMOS | ± 2.4 | 65 | 20 | 64 | medium | -40~85 | 49 | 1 | 8 | 16 | SO16 | SOT109-1 | Shift registers
HEF4794BT | Production | HEF4000B | 8-bit serial-in/serial or parallel-out shift register with output register LED driver (3-state) | 3.0 - 15 | CMOS | -20 | 45 | 28 | 8 | medium | -40~85 | 82 | 5.3 | 41.3 | 16 | SO16 | SOT109-1 | Shift registers
HEF4894BT | Production | HEF4000B | 12-bit serial-in/serial or parallel-out shift register with output register LED driver (3-state) | 3.0 - 15 | CMOS | -20 | 45 | 28 | 12 | medium | -40~85 | 77 | 20 | 53 | 20 | SO20 | SOT163-1 | Shift registers
HEF4894BTT | Production | HEF4000B | 12-bit serial-in/serial or parallel-out shift register with output register LED driver (3-state) | 3.0 - 15 | CMOS | -20 | 45 | 28 | 12 | medium | -40~85 | 96 | 3.3 | 39 | 20 | TSSOP20 | SOT360-1 | Shift registers
NPIC6C595BQ | Production | NPIC | 8-bit serial-in/parallel-out shift register with output storage register (3-state) | 4.5 - 5.5 | CMOS | 100 | 90 | 10 | 8 | low | -40~125 | 86 | 9 | 54 | 16 | DHVQFN16 | SOT763-1 | Shift registers
NPIC6C595D | Production | NPIC | 8-bit serial-in/parallel-out shift register with output storage register (3-state) | 4.5 - 5.5 | CMOS | 100 | 90 | 10 | 8 | low | -40~125 | 84 | 6.2 | 43.4 | 16 | SO16 | SOT109-1 | Shift registers
NPIC6C595PW | Production | NPIC | 8-bit serial-in/parallel-out shift register with output storage register (3-state) | 4.5 - 5.5 | CMOS | 100 | 90 | 10 | 8 | low | -40~125 | 118 | 3 | 47.1 | 16 | TSSOP16 | SOT403-1 | Shift registers
NPIC6C596BQ | Production | NPIC | 8-bit serial-in/serial or parallel-out shift register with output register LED driver (3-state) | 4.5 - 5.5 | CMOS | 100 | 90 | 10 | 8 | low | -40~125 | 58 | 30 | 54 | 16 | DHVQFN16 | SOT763-1 | Shift registers
NPIC6C596D | Production | NPIC | 8-bit serial-in/serial or parallel-out shift register with output register LED driver (3-state) | 4.5 - 5.5 | CMOS | 100 | 90 | 10 | 8 | low | -40~125 | 84 | 6.2 | 43.4 | 16 | SO16 | SOT109-1 | Shift registers
NPIC6C596PW | Production | NPIC | 8-bit serial-in/serial or parallel-out shift register with output register LED driver (3-state) | 4.5 - 5.5 | CMOS | 100 | 90 | 10 | 8 | low | -40~125 | 118 | 3 | 47.1 | 16 | TSSOP16 | SOT403-1 | Shift registers
NPIC6C596ABQ | Production | NPIC | 8-bit serial-in/serial or parallel-out shift register with output register LED driver (3-state) | 2.3 - 5.5 | CMOS | 100 | 90 | 10 | 8 | low | -40~125 | 86 | 9 | 54 | 16 | DHVQFN16 | SOT763-1 | Shift registers
NPIC6C596AD | Production | NPIC | 8-bit serial-in/serial or parallel-out shift register with output register LED driver (3-state) | 2.3 - 5.5 | CMOS | 100 | 90 | 10 | 8 | low | -40~125 | 115 | 36 | 43 | 16 | SO16 | SOT109-1 | Shift registers
NPIC6C596APW | Production | NPIC | 8-bit serial-in/serial or parallel-out shift register with output register LED driver (3-state) | 2.3 - 5.5 | CMOS | 100 | 90 | 10 | 8 | low | -40~125 | 118 | 3 | 47.1 | 16 | TSSOP16 | SOT403-1 | Shift registers
NPIC6C4894D | Production | NPIC | 12-bit serial-in/parallel-out shift register with output storage register (3-state) | 4.5 - 5.5 | CMOS | 100 | 90 | 10 | 12 | low | -40~125 | 78 | 20.7 | 8 | 20 | SO20 | SOT163-1 | Shift registers
NPIC6C4894PW | Production | NPIC | 12-bit serial-in/parallel-out shift register with output storage register (3-state) | 4.5 - 5.5 | CMOS | 100 | 90 | 10 | 12 | low | -40~125 | 96 | 3.4 | 40 | 20 | TSSOP20 | SOT360-1 | Shift registers