## Products
Selection guides for: Logic voltage translators
Open interactive selection guide for Logic voltage translators
Generated on: 05-11-2019 |  | Please note that the excel sheet shows all the available columns.
Type number | Product status | Family | Description | VCC(A) (V) | VCC(B) (V) | Logic switching levels | Output drive capability (mA) | tpd (ns) | No of bits | Power dissipation considerations | Tamb (°C) | Rth(j-a) (K/W) | Ψth(j-top) (K/W) | Rth(j-c) (K/W) | No of pins | Package name | Package version | Function
74ALVC164245DGG-Q100 | Production | ALVC | 16-bit dual-supply voltage level translating transceiver (3-state) | 1.5 - 5.5 | 1.5 - 3.6 | CMOS/LVTTL | ± 24 | 2.9 | 16 | low | -40~85 | 104 | 23 | 37 | 48 | TSSOP48 | SOT362-1 | Level shifters/translators
74AUP1T34GM-Q100 | Production | AUP | Low-power dual supply translating buffer | 1.1 - 3.6 | 1.1 - 3.6 | CMOS | ± 1.9 | 15.2 | 1 | ultra low | -40~125 | 323 | 8.4 | 164 | 6 | XSON6 | SOT886 | Level shifters/translators
74AUP1T34GW-Q100 | Production | AUP | Single dual supply translating buffer | 1.1 - 3.6 | 1.1 - 3.6 | CMOS | ± 1.9 | 15.2 | 1 | ultra low | -40~125 | 398 | 23 | 258 | 5 | TSSOP5 | SOT353-1 | Level shifters/translators
74AVC1T45GM-Q100 | Production | AVC | Single dual-supply voltage level translating transceiver (3-state) | 0.8 - 3.6 | 0.8 - 3.6 | CMOS/LVTTL | ± 12 | 2.1 | 1 | very low | -40~125 | 286 | 6.3 | 142 | 6 | XSON6 | SOT886 | Level shifters/translators
74AVC1T45GS-Q100 | Production | AVC | Single dual-supply voltage level translating transceiver (3-state) | 0.8 - 3.6 | 0.8 - 3.6 | CMOS/LVTTL | ± 12 | 2.1 | 1 | very low | -40~125 | 262 | 12.2 | 170 | 6 | XSON6 | SOT1202 | Level shifters/translators
74AVC1T45GW-Q100 | Production | AVC | Single dual-supply voltage level translating transceiver (3-state) | 0.8 - 3.6 | 0.8 - 3.6 | CMOS/LVTTL | ± 12 | 2.1 | 1 | very low | -40~125 | 250 | 69 |  | 6 | TSSOP6 | SOT363 | Level shifters/translators
74AVC2T45DC-Q100 | Production | AVC | Dual-bit dual-supply voltage level translating transceiver (3-state) | 0.8 - 3.6 | 0.8 - 3.6 | CMOS/LVTTL | ± 12 | 2.1 | 2 | very low | -40~125 | 205 | 35.3 | 115 | 8 | VSSOP8 | SOT765-1 | Level shifters/translators
74AVC2T45DP-Q100 | Production | AVC | Dual-bit dual-supply voltage level translating transceiver (3-state) | 0.8 - 3.6 | 0.8 - 3.6 | CMOS/LVTTL | ± 12 | 2.1 | 2 | very low | -40~125 | 217 | 20.6 | 106 | 8 | TSSOP8 | SOT505-2 | Level shifters/translators
74AVC2T45GT-Q100 | Production | AVC | Dual-bit dual-supply voltage level translating transceiver(3-state) | 0.8 - 3.6 | 0.8 - 3.6 | CMOS/LVTTL | ± 12 | 2.1 | 2 | very low | -40~125 | 333 |  | 161 | 8 | XSON8 | SOT833-1 | Level shifters/translators
74AVC2T245GU-Q100 | Production | AVC(M) | Dual-bit dual-supply voltage level translating transceiver (3-state) | 0.8 - 3.6 | 0.8 - 3.6 | CMOS/LVTTL | ± 12 | 2.1 | 2 | very low | -40~125 |  |  |  | 10 | XQFN10 | SOT1160-1 | Level shifters/translators
74AVC4T245BQ-Q100 | Production | AVC(M) | 4-bit dual-supply voltage level translating transceiver (3-state) | 0.8 - 3.6 | 0.8 - 3.6 | CMOS/LVTTL | ± 12 | 2.1 | 4 | very low | -40~125 | 92 | 13.1 | 61 | 16 | DHVQFN16 | SOT763-1 | Level shifters/translators
74AVC4T245D-Q100 | Production | AVC(M) | 4-bit dual-supply voltage level translating transceiver (3-state) | 0.8 - 3.6 | 0.8 - 3.6 | CMOS/LVTTL | ± 12 | 2.1 | 4 | very low | -40~125 | 92 | 9.2 | 51 | 16 | SO16 | SOT109-1 | Level shifters/translators
74AVC4T245GU-Q100 | Production | AVC(M) | 4-bit dual-supply voltage level translating transceiver (3-state) | 0.8 - 3.6 | 0.8 - 3.6 | CMOS/LVTTL | ± 12 | 2.1 | 4 | very low | -40~125 | 99 |  | 88 | 16 | XQFN16 | SOT1161-1 | Level shifters/translators
74AVC4T245PW-Q100 | Production | AVC(M) | 4-bit dual-supply voltage level translating transceiver (3-state) | 0.8 - 3.6 | 0.8 - 3.6 | CMOS/LVTTL | ± 12 | 2.1 | 4 | very low | -40~125 | 124 | 4.4 | 54 | 16 | TSSOP16 | SOT403-1 | Level shifters/translators
74AVC8T245BQ-Q100 | Production | AVC(M) | 8-bit dual-supply voltage level translating transceiver (3-state) | 0.8 - 3.6 | 0.8 - 3.6 | CMOS/LVTTL | ± 12 | 2.1 | 8 | very low | -40~125 | 67 | 6.2 | 41 | 24 | DHVQFN24 | SOT815-1 | Level shifters/translators
74AVC8T245PW-Q100 | Production | AVC(M) | 8-bit dual-supply voltage level translating transceiver (3-state) | 0.8 - 3.6 | 0.8 - 3.6 | CMOS/LVTTL | ± 12 | 2.1 | 8 | very low | -40~125 | 81 | 2.3 | 36 | 24 | TSSOP24 | SOT355-1 | Level shifters/translators
74AVC16T245DGV-Q100 | Production | AVC(M) | 16-bit dual-supply voltage level translating transceiver (3-state) | 0.8 - 3.6 | 0.8 - 3.6 | CMOS/LVTTL | ± 12 | 2.1 | 16 | very low | -40~125 | 104 | 23 |  | 48 | TVSOP48 | SOT480-1 | Level shifters/translators
74AVCH1T45GW-Q100 | Production | AVC | Single dual-supply voltage translating transceiver with bus hold (3-state) | 0.8 - 3.6 | 0.8 - 3.6 | CMOS/LVTTL | ± 12 | 2.1 | 1 | very low | -40~125 | 262 | 36.1 | 150 | 6 | TSSOP6 | SOT363 | Level shifters/translators
74AVCH4T245BQ-Q100 | Production | AVC(M) | 4-bit dual-supply voltage translating transceiver with bus hold (3-state) | 0.8 - 3.6 | 0.8 - 3.6 | CMOS/LVTTL | ± 12 | 2.1 | 4 | very low | -40~125 | 92 | 13.1 | 61 | 16 | DHVQFN16 | SOT763-1 | Level shifters/translators
74AVCH4T245D-Q100 | Production | AVC(M) | 4-bit dual-supply voltage translating transceiver with bus hold (3-state) | 0.8 - 3.6 | 0.8 - 3.6 | CMOS/LVTTL | ± 12 | 2.1 | 4 | very low | -40~125 | 92 | 9.2 | 51 | 16 | SO16 | SOT109-1 | Level shifters/translators
74AVCH4T245PW-Q100 | Production | AVC(M) | 4-bit dual-supply voltage translating transceiver with bus hold (3-state) | 0.8 - 3.6 | 0.8 - 3.6 | CMOS/LVTTL | ± 12 | 2.1 | 4 | very low | -40~125 | 124 | 4.4 | 54 | 16 | TSSOP16 | SOT403-1 | Level shifters/translators
74HC4050D-Q100 | Production | HC(T) | Hex buffer with 15V tolerant inputs | 2.0 - 6.0 | n.a | CMOS | ± 5.2 | 7 | 6 | low | -40~125 | 78 | 3.2 | 36 | 16 | SO16 | SOT109-1 | Level shifters/translators
74HC4050PW-Q100 | Production | HC(T) | Hex buffer with 15V tolerant inputs | 2.0 - 6.0 | n.a | CMOS | ± 5.2 | 7 | 6 | low | -40~125 | 113 | 1.7 | 41 | 16 | TSSOP16 | SOT403-1 | Level shifters/translators
74LVC4T3144PW-Q100 | Production | LVC | 4-bit dual supply translating buffer; 3-state | 1.6 - 5.5 | n.a | CMOS | ± 8 | 13.2 | 1 | low | -40~125 | 316 | 85.8 | 186 | 14 | TSSOP14 | SOT402-1 | Level shifters/translators
74LVC4245ABQ-Q100 | Production | LVC | 8-bit dual-supply voltage translating transceiver (3-state) | 1.5 - 5.5 | 1.5 - 3.6 | CMOS/LVTTL | ± 24 | 3.4 | 8 | low | -40~125 | 73 | 8 | 46 | 24 | DHVQFN24 | SOT815-1 | Level shifters/translators
74LVC4245AD-Q100 | Production | LVC | 8-bit dual-supply voltage translating transceiver (3-state) | 1.5 - 5.5 | 1.5 - 3.6 | CMOS/LVTTL | ± 24 | 3.4 | 8 | low | -40~125 | 77 | 25 |  | 24 | SO24 | SOT137-1 | Level shifters/translators
74LVC4245APW-Q100 | Production | LVC | 8-bit dual-supply voltage translating transceiver (3-state) | 1.5 - 5.5 | 1.5 - 3.6 | CMOS/LVTTL | ± 24 | 3.4 | 8 | low | -40~125 | 128 | 32 | 206 | 24 | TSSOP24 | SOT355-1 | Level shifters/translators
74LVC1T45GM-Q100 | Production | LVC | Single dual-supply voltage level translating transceiver (3-state) | 1.2 - 5.5 | 1.2 - 5.5 | CMOS/LVTTL | ± 24 | 2.5 | 1 | low | -40~125 | 294 | 6.8 | 147 | 6 | XSON6 | SOT886 | Level shifters/translators
74LVC1T45GW-Q100 | Production | LVC | Single dual-supply voltage level translating transceiver (3-state) | 1.2 - 5.5 | 1.2 - 5.5 | CMOS/LVTTL | ± 24 | 2.5 | 1 | low | -40~125 | 250 | 69 | 186 | 6 | TSSOP6 | SOT363 | Level shifters/translators
74LVCH1T45GW-Q100 | Production | LVC | Single dual-supply voltage translating transceiver with bus hold (3-state) | 1.2 - 5.5 | 1.2 - 5.5 | CMOS/LVTTL | ± 24 | 2.5 | 1 | low | -40~125 | 250 | 69 | 47 | 6 | TSSOP6 | SOT363 | Level shifters/translators
74LVC2T45DC-Q100 | Production | LVC | Dual-bit dual-supply voltage level translating transceiver (3-state) | 1.2 - 5.5 | 1.2 - 5.5 | CMOS/LVTTL | ± 24 | 2.5 | 2 | low | -40~125 | 206 | 51 | 43 | 8 | VSSOP8 | SOT765-1 | Level shifters/translators
74LVC2T45GS-Q100 | Production | LVC | Dual-bit dual-supply voltage level translating transceiver (3-state) | 1.2 - 5.5 | 1.2 - 5.5 | CMOS/LVTTL | ± 24 | 2.5 | 2 | low | -40~125 | 261 | 8.5 | 136 | 8 | XSON8 | SOT1203 | Level shifters/translators
74LVC2T45GT-Q100 | Production | LVC | Dual-bit dual-supply voltage level translating transceiver (3-state) | 1.2 - 5.5 | 1.2 - 5.5 | CMOS/LVTTL | ± 24 | 2.5 | 2 | low | -40~125 | 307 | 5.1 | 144 | 8 | XSON8 | SOT833-1 | Level shifters/translators
74LVCH2T45DC-Q100 | Production | LVC | Dual-bit dual-supply voltage level translating transceiver with bus hold (3-state) | 1.2 - 5.5 | 1.2 - 5.5 | CMOS/LVTTL | ± 24 | 2.5 | 2 | low | -40~125 | 206 | 51 | 147 | 8 | VSSOP8 | SOT765-1 | Level shifters/translators
74LVC8T245BQ-Q100 | Production | LVC | 8-bit dual-supply voltage translating transceiver (3-state) | 1.2 - 5.5 | 1.2 - 5.5 | CMOS/LVTTL | ± 24 | 3.5 | 8 | low | -40~125 | 66 | 5.8 | 40 | 24 | DHVQFN24 | SOT815-1 | Level shifters/translators
74LVC8T245PW-Q100 | Production | LVC | 8-bit dual-supply voltage translating transceiver (3-state) | 1.2 - 5.5 | 1.2 - 5.5 | CMOS/LVTTL | ± 24 | 3.5 | 8 | low | -40~125 | 128 | 32 | 178 | 24 | TSSOP24 | SOT355-1 | Level shifters/translators
74LVCH8T245BQ-Q100 | Production | LVC | 8-bit dual-supply voltage translating transceiver with bus hold (3-state) | 1.2 - 5.5 | 1.2 - 5.5 | CMOS/LVTTL | ± 24 | 3.5 | 8 | low | -40~125 | 66 | 5.8 | 40 | 24 | DHVQFN24 | SOT815-1 | Level shifters/translators
74LVCH8T245PW-Q100 | Production | LVC | 8-bit dual-supply voltage translating transceiver with bus hold (3-state) | 1.2 - 5.5 | 1.2 - 5.5 | CMOS/LVTTL | ± 24 | 3.5 | 8 | low | -40~125 | 128 | 32 | 156 | 24 | TSSOP24 | SOT355-1 | Level shifters/translators
HEF4104BT-Q100 | Production | HEF4000B | Quad low-to-high voltage translator (3-state) | 3.0 - 15.0 | 3.0 - 15.0 | CMOS | ± 2.4 | 340 | 16 | medium | -40~85 | 80 | 4.1 | 38 | 16 | SO16 | SOT109-1 | Level shifters/translators
LSF0108BQ-Q100 | Production | [13 empty] | 20 | DHVQFN20 | SOT764-1
LSF0108PW-Q100 | Production | [13 empty] | 20 | TSSOP20 | SOT360-1