## Products
Selection guides for: Flip-flops / latches / registers
Open interactive selection guide for Flip-flops / latches / registers
Generated on: 05-11-2019 |  | Please note that the excel sheet shows all the available columns.
Type number | Product status | Family | Description | VCC (V) | Logic switching levels | Output drive capability (mA) | tpd (ns) | fmax (MHz) | Power dissipation considerations | Tamb (°C) | Rth(j-a) (K/W) | Ψth(j-top) (K/W) | Rth(j-c) (K/W) | No of pins | Package name | Package version | Function
74AHC1G79GV-Q100 | Production | AHC(T) | Single D-type flip-flop; positive-edge trigger | 2.0 - 5.5 | CMOS | ± 8 | 3.5 | 90 | low | -40~125 | 272 | 64.5 | 170 | 5 | TSOP5 | SOT753 | D-type flip-flops
74AHC1G79GW-Q100 | Production | AHC(T) | Single D-type flip-flop; positive-edge trigger | 2.0 - 5.5 | CMOS | ± 8 | 3.5 | 90 | low | -40~125 | 408 | 25.2 | 273 | 5 | TSSOP5 | SOT353-1 | D-type flip-flops
74AHCT1G79GV-Q100 | Production | AHC(T) | Single D-type flip-flop; positive-edge trigger; TTL enabled | 4.5 - 5.5 | TTL | ± 8 | 3.5 | 90 | low | -40~125 | 272 | 64.5 | 170 | 5 | TSOP5 | SOT753 | D-type flip-flops
74AHCT1G79GW-Q100 | Production | AHC(T) | Single D-type flip-flop; positive-edge trigger; TTL enabled | 4.5 - 5.5 | TTL | ± 8 | 3.5 | 90 | low | -40~125 | 408 | 25.2 | 273 | 5 | TSSOP5 | SOT353-1 | D-type flip-flops
74AHC74BQ-Q100 | Production | AHC(T) | Dual D-type flip-flop with set and reset; positive-edge trigger | 2.0 - 5.5 | CMOS | ± 8 | 3.7 | 170 | low | -40~125 | 106 | 20.9 | 74 | 14 | DHVQFN14 | SOT762-1 | D-type flip-flops
74AHC74D-Q100 | Production | AHC(T) | Dual D-type flip-flop with set and reset; positive-edge trigger | 2.0 - 5.5 | CMOS | ± 8 | 3.7 | 170 | low | -40~125 | 108 | 20.1 | 66 | 14 | SO14 | SOT108-1 | D-type flip-flops
74AHC74PW-Q100 | Production | AHC(T) | Dual D-type flip-flop with set and reset; positive-edge trigger | 2.0 - 5.5 | CMOS | ± 8 | 3.7 | 170 | low | -40~125 | 141 | 7.8 | 67 | 14 | TSSOP14 | SOT402-1 | D-type flip-flops
74AHCT74BQ-Q100 | Production | AHC(T) | Dual D-type flip-flop with set and reset; positive-edge trigger; TTL enabled | 4.5 - 5.5 | TTL | ± 8 | 3.3 | 160 | low | -40~125 | 106 | 20.9 | 74 | 14 | DHVQFN14 | SOT762-1 | D-type flip-flops
74AHCT74D-Q100 | Production | AHC(T) | Dual D-type flip-flop with set and reset; positive-edge trigger; TTL enabled | 4.5 - 5.5 | TTL | ± 8 | 3.3 | 160 | low | -40~125 | 108 | 20.1 | 66 | 14 | SO14 | SOT108-1 | D-type flip-flops
74AHCT74PW-Q100 | Production | AHC(T) | Dual D-type flip-flop with set and reset; positive-edge trigger; TTL enabled | 4.5 - 5.5 | TTL | ± 8 | 3.3 | 160 | low | -40~125 | 141 | 7.8 | 67 | 14 | TSSOP14 | SOT402-1 | D-type flip-flops
74AHC164BQ-Q100 | Production | AHC(T) | 8-bit serial-in/parallel-out shift register | 2.0 - 5.5 | CMOS | ± 8 | 4.5 | 115 | low | -40~125 | 103 | 18.2 | 70 | 14 | DHVQFN14 | SOT762-1 | Shift registers
74AHC164D-Q100 | Production | AHC(T) | 8-bit serial-in/parallel-out shift register | 2.0 - 5.5 | CMOS | ± 8 | 4.5 | 115 | low | -40~125 | 104 | 17.6 | 62 | 14 | SO14 | SOT108-1 | Shift registers
74AHC164PW-Q100 | Production | AHC(T) | 8-bit serial-in/parallel-out shift register | 2.0 - 5.5 | CMOS | ± 8 | 4.5 | 115 | low | -40~125 | 138 | 6.8 | 64 | 14 | TSSOP14 | SOT402-1 | Shift registers
74AHCT164BQ-Q100 | Production | AHC(T) | 8-bit serial-in/parallel-out shift register; TTL enabled | 4.5 - 5.5 | TTL | ± 8 | 3.4 | 115 | low | -40~125 | 103 | 18.2 | 70 | 14 | DHVQFN14 | SOT762-1 | Shift registers
74AHCT164D-Q100 | Production | AHC(T) | 8-bit serial-in/parallel-out shift register; TTL enabled | 4.5 - 5.5 | TTL | ± 8 | 3.4 | 115 | low | -40~125 | 104 | 17.6 | 62 | 14 | SO14 | SOT108-1 | Shift registers
74AHCT164PW-Q100 | Production | AHC(T) | 8-bit serial-in/parallel-out shift register; TTL enabled | 4.5 - 5.5 | TTL | ± 8 | 3.4 | 115 | low | -40~125 | 138 | 6.8 | 64 | 14 | TSSOP14 | SOT402-1 | Shift registers
74AHC273BQ-Q100 | Production | AHC(T) | Octal D-type flip-flop with reset; positive-edge trigger | 2.0 - 5.5 | CMOS | ± 8 | 4.2 | 165 | low | -40~125 | 78 | 9.1 | 50 | 20 | DHVQFN20 | SOT764-1 | D-type flip-flops
74AHC273D-Q100 | Production | AHC(T) | Octal D-type flip-flop with reset; positive-edge trigger | 2.0 - 5.5 | CMOS | ± 8 | 4.2 | 165 | low | -40~125 | 85 | 27.3 | 61 | 20 | SO20 | SOT163-1 | D-type flip-flops
74AHC273PW-Q100 | Production | AHC(T) | Octal D-type flip-flop with reset; positive-edge trigger | 2.0 - 5.5 | CMOS | ± 8 | 4.2 | 165 | low | -40~125 | 101 | 4.6 | 45 | 20 | TSSOP20 | SOT360-1 | D-type flip-flops
74AHCT273BQ-Q100 | Production | AHC(T) | Octal D-type flip-flop with reset; positive-edge trigger; TTL enabled | 4.5 - 5.5 | TTL | ± 8 | 4 | 120 | low | -40~125 | 78 | 9.1 | 50 | 20 | DHVQFN20 | SOT764-1 | D-type flip-flops
74AHCT273D-Q100 | Production | AHC(T) | Octal D-type flip-flop with reset; positive-edge trigger; TTL enabled | 4.5 - 5.5 | TTL | ± 8 | 4 | 120 | low | -40~125 | 85 | 27.3 | 61 | 20 | SO20 | SOT163-1 | D-type flip-flops
74AHCT273PW-Q100 | Production | AHC(T) | Octal D-type flip-flop with reset; positive-edge trigger; TTL enabled | 4.5 - 5.5 | TTL | ± 8 | 4 | 120 | low | -40~125 | 101 | 4.6 | 45 | 20 | TSSOP20 | SOT360-1 | D-type flip-flops
74AHC374D-Q100 | Production | AHC(T) | Octal D-type flip-flop; positive-edge trigger (3-state) | 2.0 - 5.5 | CMOS | ± 8 | 4.4 | 185 | low | -40~125 | 84 | 27 | 61 | 20 | SO20 | SOT163-1 | D-type flip-flops
74AHC374PW-Q100 | Production | AHC(T) | Octal D-type flip-flop; positive-edge trigger (3-state) | 2.0 - 5.5 | CMOS | ± 8 | 4.4 | 185 | low | -40~125 | 101 | 4.5 | 44 | 20 | TSSOP20 | SOT360-1 | D-type flip-flops
74AHCT374D-Q100 | Production | AHC(T) | Octal D-type flip-flop; positive-edge trigger (3-state) | 4.5 - 5.5 | TTL | ± 8 | 4.3 | 140 | low | -40~125 | 84 | 27 | 61 | 20 | SO20 | SOT163-1 | D-type flip-flops
74AHCT374PW-Q100 | Production | AHC(T) | Octal D-type flip-flop; positive-edge trigger (3-state) | 4.5 - 5.5 | TTL | ± 8 | 4.3 | 140 | low | -40~125 | 101 | 4.5 | 44 | 20 | TSSOP20 | SOT360-1 | D-type flip-flops
74AHC377D-Q100 | Production | AHC(T) | Octal D-type flip-flop with data enable; positive-edge trigger | 2.0 - 5.5 | CMOS | ± 8 | 3.9 | 175 | low | -40~125 | 85 | 27.4 | 61 | 20 | SO20 | SOT163-1 | D-type flip-flops
74AHC377PW-Q100 | Production | AHC(T) | Octal D-type flip-flop with data enable; positive-edge trigger | 2.0 - 5.5 | CMOS | ± 8 | 3.9 | 175 | low | -40~125 | 101 | 4.6 | 45 | 20 | TSSOP20 | SOT360-1 | D-type flip-flops
74AHCT377D-Q100 | Production | AHC(T) | Octal D-type flip-flop with data enable; positive-edge trigger; TTL enabled | 4.5 - 5.5 | TTL | ± 8 | 4 | 140 | low | -40~125 | 85 | 27.4 | 61 | 20 | SO20 | SOT163-1 | D-type flip-flops
74AHCT377PW-Q100 | Production | AHC(T) | Octal D-type flip-flop with data enable; positive-edge trigger; TTL enabled | 4.5 - 5.5 | TTL | ± 8 | 4 | 140 | low | -40~125 | 101 | 4.6 | 45 | 20 | TSSOP20 | SOT360-1 | D-type flip-flops
74AHC573BQ-Q100 | Production | AHC(T) | Octal D-type transparent latch (3-state) | 2.0 - 5.5 | CMOS | ± 8 | 4.2 |  | low | -40~125 | 77 | 8.1 | 48 | 20 | DHVQFN20 | SOT764-1 | Latches/registered drivers
74AHC573D-Q100 | Production | AHC(T) | Octal D-type transparent latch (3-state) | 2.0 - 5.5 | CMOS | ± 8 | 4.2 |  | low | -40~125 | 84 | 26.4 | 60 | 20 | SO20 | SOT163-1 | Latches/registered drivers
74AHC573PW-Q100 | Production | AHC(T) | Octal D-type transparent latch (3-state) | 2.0 - 5.5 | CMOS | ± 8 | 4.2 |  | low | -40~125 | 100 | 4.4 | 44 | 20 | TSSOP20 | SOT360-1 | Latches/registered drivers
74AHCT573BQ-Q100 | Production | AHC(T) | Octal D-type transparent latch; TTL enabled (3-state) | 4.5 - 5.5 | TTL | ± 8 | 3.9 |  | low | -40~125 | 77 | 8.1 | 48 | 20 | DHVQFN20 | SOT764-1 | Latches/registered drivers
74AHCT573D-Q100 | Production | AHC(T) | Octal D-type transparent latch; TTL enabled (3-state) | 4.5 - 5.5 | TTL | ± 8 | 3.9 |  | low | -40~125 | 84 | 26.4 | 60 | 20 | SO20 | SOT163-1 | Latches/registered drivers
74AHCT573PW-Q100 | Production | AHC(T) | Octal D-type transparent latch; TTL enabled (3-state) | 4.5 - 5.5 | TTL | ± 8 | 3.9 |  | low | -40~125 | 100 | 4.4 | 44 | 20 | TSSOP20 | SOT360-1 | Latches/registered drivers
74AHC594BQ-Q100 | Production | AHC(T) | 8-bit serial-in/parallel-out shift register with output storage register | 2.0 - 5.5 | CMOS | ± 8 | 4.1 | 160 | low | -40~125 | 91 | 12.3 | 60 | 16 | DHVQFN16 | SOT763-1 | Shift registers
74AHC594D-Q100 | Production | AHC(T) | 8-bit serial-in/parallel-out shift register with output storage register | 2.0 - 5.5 | CMOS | ± 8 | 4.1 | 160 | low | -40~125 | 90 | 8.6 | 49 | 16 | SO16 | SOT109-1 | Shift registers
74AHC594PW-Q100 | Production | AHC(T) | 8-bit serial-in/parallel-out shift register with output storage register | 2.0 - 5.5 | CMOS | ± 8 | 4.1 | 160 | low | -40~125 | 123 | 4.1 | 52 | 16 | TSSOP16 | SOT403-1 | Shift registers
74AHCT594BQ-Q100 | Production | AHC(T) | 8-bit serial-in/parallel-out shift register with output storage register; TTL enabled | 4.5 - 5.5 | TTL | ± 8 | 3.8 | 160 | low | -40~125 | 91 | 12.3 | 60 | 16 | DHVQFN16 | SOT763-1 | Shift registers
74AHCT594D-Q100 | Production | AHC(T) | 8-bit serial-in/parallel-out shift register with output storage register; TTL enabled | 4.5 - 5.5 | TTL | ± 8 | 3.8 | 160 | low | -40~125 | 90 | 8.6 | 49 | 16 | SO16 | SOT109-1 | Shift registers
74AHCT594PW-Q100 | Production | AHC(T) | 8-bit serial-in/parallel-out shift register with output storage register; TTL enabled | 4.5 - 5.5 | TTL | ± 8 | 3.8 | 160 | low | -40~125 | 123 | 4.1 | 52 | 16 | TSSOP16 | SOT403-1 | Shift registers
74AHC595BQ-Q100 | Production | AHC(T) | 8-bit serial-in/parallel-out shift register with output storage register (3-state) | 2.0 - 5.5 | CMOS | ± 8 | 4 | 170 | low | -40~125 | 90 | 11.8 | 59 | 16 | DHVQFN16 | SOT763-1 | Shift registers
74AHC595D-Q100 | Production | AHC(T) | 8-bit serial-in/parallel-out shift register with output storage register (3-state) | 2.0 - 5.5 | CMOS | ± 8 | 4 | 170 | low | -40~125 | 90 | 8.3 | 49 | 16 | SO16 | SOT109-1 | Shift registers
74AHC595PW-Q100 | Production | AHC(T) | 8-bit serial-in/parallel-out shift register with output storage register (3-state) | 2.0 - 5.5 | CMOS | ± 8 | 4 | 170 | low | -40~125 | 122 | 3.9 | 51 | 16 | TSSOP16 | SOT403-1 | Shift registers
74AHCT595BQ-Q100 | Production | AHC(T) | 8-bit serial-in/parallel-out shift register with output storage register; TTL enabled (3-state) | 4.5 - 5.5 | TTL | ± 8 | 3.8 | 170 | low | -40~125 | 90 | 11.8 | 59 | 16 | DHVQFN16 | SOT763-1 | Shift registers
74AHCT595D-Q100 | Production | AHC(T) | 8-bit serial-in/parallel-out shift register with output storage register; TTL enabled (3-state) | 4.5 - 5.5 | TTL | ± 8 | 3.8 | 170 | low | -40~125 | 90 | 8.3 | 49 | 16 | SO16 | SOT109-1 | Shift registers
74AHCT595PW-Q100 | Production | AHC(T) | 8-bit serial-in/parallel-out shift register with output storage register; TTL enabled (3-state) | 4.5 - 5.5 | TTL | ± 8 | 3.8 | 170 | low | -40~125 | 122 | 3.9 | 51 | 16 | TSSOP16 | SOT403-1 | Shift registers
74AUP1G74DC-Q100 | Production | AUP | Single D-type flip-flop with set and reset; positive-edge trigger | 1.1 - 3.6 | CMOS | ± 1.9 | 8.1 | 400 | ultra low | -40~125 | 203 | 34.1 | 113 | 8 | VSSOP8 | SOT765-1 | D-type flip-flops
74AUP1G175GW-Q100 | Production | AUP | Single D flip-flop with reset; positive-edge trigger | 1.1 - 3.6 | CMOS | ± 1.9 | 7.4 | 70 | ultra low | -40~125 | 264 | 38.6 | 153 | 6 | TSSOP6 | SOT363 | D-type flip-flops
74AUP1G373GW-Q100 | Production | AUP | Single D-type transparent latch (3-state) | 1.1 - 3.6 | CMOS | 1.9/-1.9 | 8.5 | 1 | ultra low | -40~125 | 264 | 69 | 153 | 6 | TSSOP6 | SOT363 | Latches/registered drivers
74AUP1G374GW-Q100 | Production | AUP | Single D-type flip-flop; positive-edge trigger (3-state) | 1.1 - 3.6 | CMOS | ± 1.9 | 7.9 | 400 | ultra low | -40~125 | 264 | 38.6 | 153 | 6 | TSSOP6 | SOT363 | D-type flip-flops
74AUP2G79DC-Q100 | Production | AUP | Dual D-type flip-flop; positive-edge trigger | 1.1 - 3.6 | CMOS | ± 1.9 | 8.5 | 400 | ultra low | -40~125 | 203 | 34.1 | 113 | 8 | VSSOP8 | SOT765-1 | D-type flip-flops
74AVC16374DGG-Q100 | Production | AVC(M) | 16-bit D-type flip-flop; positive-edge trigger (3-state) | 1.2 - 3.6 | CMOS | ± 12 | 1.5 | 350 | low | -40~85 | 82 | 2 | 37 | 48 | TSSOP48 | SOT362-1 | D-type flip-flops
74HC299D-Q100 | Qualification | [12 empty] | 20 | SO20 | SOT163-1
74HC74BQ-Q100 | Production | HC(T) | Dual D-type flip-flop with set and reset; positive-edge trigger | 2.0 - 6.0 | CMOS | ± 5.2 | 14 | 82 | low | -40~125 | 106 | 20.9 | 74 | 14 | DHVQFN14 | SOT762-1 | D-type flip-flops
74HC74D-Q100 | Production | HC(T) | Dual D-type flip-flop with set and reset; positive-edge trigger | 2.0 - 6.0 | CMOS | ± 5.2 | 14 | 82 | low | -40~125 | 108 | 20.1 | 66 | 14 | SO14 | SOT108-1 | D-type flip-flops
74HC74PW-Q100 | Production | HC(T) | Dual D-type flip-flop with set and reset; positive-edge trigger | 2.0 - 6.0 | CMOS | ± 5.2 | 14 | 82 | low | -40~125 | 141 | 7.8 | 67 | 14 | TSSOP14 | SOT402-1 | D-type flip-flops
74HCT74BQ-Q100 | Production | HC(T) | Dual D-type flip-flop with set and reset; positive-edge trigger; TTL enabled | 4.5 - 5.5 | TTL | ± 4 | 15 | 59 | low | -40~125 | 106 | 20.9 | 74 | 14 | DHVQFN14 | SOT762-1 | D-type flip-flops
74HCT74D-Q100 | Production | HC(T) | Dual D-type flip-flop with set and reset; positive-edge trigger; TTL enabled | 4.5 - 5.5 | TTL | ± 4 | 15 | 59 | low | -40~125 | 108 | 20.1 | 66 | 14 | SO14 | SOT108-1 | D-type flip-flops
74HCT74PW-Q100 | Production | HC(T) | Dual D-type flip-flop with set and reset; positive-edge trigger; TTL enabled | 4.5 - 5.5 | TTL | ± 4 | 15 | 59 | low | -40~125 | 141 | 7.8 | 67 | 14 | TSSOP14 | SOT402-1 | D-type flip-flops
74HC107D-Q100 | Production | HC(T) | Dual J-K flip-flop with reset; negative-edge trigger | 2.0 - 6.0 | CMOS | ± 5.2 | 16 | 78 | low | -40~125 | 87 | 6.5 | 45 | 14 | SO14 | SOT108-1 | J-K type flip-flops
74HC107PW-Q100 | Production | HC(T) | Dual J-K flip-flop with reset; negative-edge trigger | 2.0 - 6.0 | CMOS | ± 5.2 | 16 | 78 | low | -40~125 | 127 | 3.1 | 51 | 14 | TSSOP14 | SOT402-1 | J-K type flip-flops
74HCT107D-Q100 | Production | HC(T) | Dual J-K flip-flop with reset; negative-edge trigger; TTL enabled | 4.5 - 5.5 | TTL | ± 4 | 16 | 73 | low | -40~125 | 87 | 6.5 | 45 | 14 | SO14 | SOT108-1 | J-K type flip-flops
74HC109D-Q100 | Production | HC(T) | Dual JK flip-flop with set and reset; positive-edge trigger | 2.0 - 6.0 | CMOS | ± 5.2 | 15 | 75 | low | -40~125 | 86 |  | 44 | 16 | SO16 | SOT109-1 | J-K type flip-flops
74HCT109D-Q100 | Production | HC(T) | Dual JK flip-flop with set and reset; positive-edge trigger | 2.0 - 6.0 | TTL | ± 5.2 | 15 | 75 | low | -40~125 | 86 |  | 44 | 16 | SO16 | SOT109-1 | J-K type flip-flops
74HC164BQ-Q100 | Production | HC(T) | 8-bit serial-in/parallel-out shift register | 2.0 - 6.0 | CMOS | ± 5.2 | 12 | 78 | low | -40~125 | 105 | 20.1 | 73 | 14 | DHVQFN14 | SOT762-1 | Shift registers
74HC164D-Q100 | Production | HC(T) | 8-bit serial-in/parallel-out shift register | 2.0 - 6.0 | CMOS | ± 5.2 | 12 | 78 | low | -40~125 | 107 | 19.4 | 65 | 14 | SO14 | SOT108-1 | Shift registers
74HC164PW-Q100 | Production | HC(T) | 8-bit serial-in/parallel-out shift register | 2.0 - 6.0 | CMOS | ± 5.2 | 12 | 85 | low | -40~125 | 140 | 7.5 | 66 | 14 | TSSOP14 | SOT402-1 | Shift registers
74HCT164BQ-Q100 | Production | HC(T) | 8-bit serial-in/parallel-out shift register; TTL enabled | 2.0 - 6.0 | CMOS | ± 5.2 | 12 | 78 | low | -40~125 | 105 | 20.1 | 73 | 14 | DHVQFN14 | SOT762-1 | Shift registers
74HCT164D-Q100 | Production | HC(T) | 8-bit serial-in/parallel-out shift register; TTL enabled | 4.5 - 5.5 | TTL | ± 4 | 20 | 55 | low | -40~125 | 107 | 19.4 | 65 | 14 | SO14 | SOT108-1 | Shift registers
74HCT164PW-Q100 | Production | HC(T) | 8-bit serial-in/parallel-out shift register; TTL enabled | 4.5 - 5.5 | TTL | ± 4 | 20 | 55 | low | -40~125 | 140 | 7.5 | 66 | 14 | TSSOP14 | SOT402-1 | Shift registers
74HC165BQ-Q100 | Production | HC(T) | 8-bit parallel or serial-in/serial-out shift register | 2.0 - 6.0 | CMOS | ± 5.2 | 16 | 56 | low | -40~125 | 91 | 12.7 | 60 | 16 | DHVQFN16 | SOT763-1 | Shift registers
74HC165D-Q100 | Production | HC(T) | 8-bit parallel or serial-in/serial-out shift register | 2.0 - 6.0 | CMOS | ± 5.2 | 16 | 56 | low | -40~125 | 91 | 8.9 | 50 | 16 | SO16 | SOT109-1 | Shift registers
74HC165PW-Q100 | Production | HC(T) | 8-bit parallel or serial-in/serial-out shift register | 2.0 - 6.0 | CMOS | ± 5.2 | 16 | 56 | low | -40~125 | 124 | 4.2 | 53 | 16 | TSSOP16 | SOT403-1 | Shift registers
74HCT165BQ-Q100 | Production | HC(T) | 8-bit parallel or serial-in/serial-out shift register; TTL enabled | 4.5 - 5.5 | TTL | ± 4 | 14 | 48 | low | -40~125 | 91 | 12.7 | 60 | 16 | DHVQFN16 | SOT763-1 | Shift registers
74HCT165D-Q100 | Production | HC(T) | 8-bit parallel or serial-in/serial-out shift register; TTL enabled | 4.5 - 5.5 | TTL | ± 4 | 14 | 48 | low | -40~125 | 91 | 8.9 | 50 | 16 | SO16 | SOT109-1 | Shift registers
74HCT165PW-Q100 | Production | HC(T) | 8-bit parallel or serial-in/serial-out shift register; TTL enabled | 4.5 - 5.5 | TTL | ± 4 | 15 | 48 | low | -40~125 | 124 | 4.2 | 53 | 16 | TSSOP16 | SOT403-1 | Shift registers
74HC166D-Q100 | Production | HC(T) | 8-bit parallel or serial-in/serial-out shift register | 2.0 - 6.0 | CMOS | ± 5.2 | 15 | 63 | low | -40~125 | 74 | 1.2 | 32 | 16 | SO16 | SOT109-1 | Shift registers
74HC166PW-Q100 | Production | HC(T) | 8-bit parallel or serial-in/serial-out shift register | 2.0 - 6.0 | CMOS | ± 5.2 | 15 | 63 | low | -40~125 | 109 | 1 | 36 | 16 | TSSOP16 | SOT403-1 | Shift registers
74HCT166D-Q100 | Production | HC(T) | 8-bit parallel or serial-in/serial-out shift register; TTL enabled | 4.5 - 5.5 | TTL | ± 4 | 23 | 50 | low | -40~125 | 76 | 2.1 | 34 | 16 | SO16 | SOT109-1 | Shift registers
74HC174D-Q100 | Production | HC(T) | Hex D-type flip-flop with reset; positive-edge trigger | 2.0 - 6.0 | CMOS | ± 5.2 | 17 | 99 | low | -40~125 | 80 | 4.2 | 39 | 16 | SO16 | SOT109-1 | D-type flip-flops
74HC174PW-Q100 | Production | HC(T) | Hex D-type flip-flop with reset; positive-edge trigger | 2.0 - 6.0 | CMOS | ± 5.2 | 17 | 99 | low | -40~125 | 115 | 2.1 | 42 | 16 | TSSOP16 | SOT403-1 | D-type flip-flops
74HCT174D-Q100 | Production | HC(T) | Hex D-type flip-flop with reset; positive-edge trigger; TTL enabled | 4.5 - 5.5 | TTL | ± 4 | 18 | 69 | low | -40~125 | 80 | 4.2 | 39 | 16 | SO16 | SOT109-1 | D-type flip-flops
74HCT174PW-Q100 | Production | HC(T) | Hex D-type flip-flop with reset; positive-edge trigger; TTL enabled | 4.5 - 5.5 | TTL | ± 4 | 18 | 69 | low | -40~125 | 115 | 2.1 | 42 | 16 | TSSOP16 | SOT403-1 | D-type flip-flops
74HC175D-Q100 | Production | HC(T) | Quad D-type flip-flop with reset; positive-edge trigger | 2.0 - 6.0 | CMOS | ± 5.2 | 17 | 83 | low | -40~125 | 79 | 3.6 | 37 | 16 | SO16 | SOT109-1 | D-type flip-flops
74HC175PW-Q100 | Production | HC(T) | Quad D-type flip-flop with reset; positive-edge trigger | 2.0 - 6.0 | CMOS | ± 5.2 | 17 | 83 | low | -40~125 | 113 | 1.8 | 41 | 16 | TSSOP16 | SOT403-1 | D-type flip-flops
74HCT175D-Q100 | Production | HC(T) | Quad D-type flip-flop with reset; positive-edge trigger; TTL enabled | 4.5 - 5.5 | TTL | ± 4 | 16 | 54 | low | -40~125 | 79 | 3.6 | 37 | 16 | SO16 | SOT109-1 | D-type flip-flops
74HCT175PW-Q100 | Production | HC(T) | Quad D-type flip-flop with reset; positive-edge trigger; TTL enabled | 4.5 - 5.5 | TTL | ± 4 | 16 | 54 | low | -40~125 | 113 | 1.8 | 41 | 16 | TSSOP16 | SOT403-1 | D-type flip-flops
74HC259BQ-Q100 | Production | HC(T) | 8 bit addressable latch | 2.0 - 6.0 | CMOS | ± 5.2 | 18 | 8 | low | -40~125 | 89 | 10.8 | 57 | 16 | DHVQFN16 | SOT763-1 | Latches/registered drivers
74HC259D-Q100 | Production | HC(T) | 8 bit addressable latch | 2.0 - 6.0 | CMOS | ± 5.2 | 18 | 8 | low | -40~125 | 88 | 7.7 | 47 | 16 | SO16 | SOT109-1 | Latches/registered drivers
74HC259PW-Q100 | Production | HC(T) | 8 bit addressable latch | 2.0 - 6.0 | CMOS | ± 5.2 | 18 | 8 | low | -40~125 | 121 | 3.6 | 50 | 16 | TSSOP16 | SOT403-1 | Latches/registered drivers
74HCT259BQ-Q100 | Production | HC(T) | 8-Bit addressable latch; TTL enabled | 4.5 - 5.5 | TTL | ± 4 | 20 | 8 | low | -40~125 | 89 | 10.8 | 57 | 16 | DHVQFN16 | SOT763-1 | Latches/registered drivers
74HCT259D-Q100 | Production | HC(T) | 8-Bit addressable latch; TTL enabled | 4.5 - 5.5 | TTL | ± 4 | 20 | 8 | low | -40~125 | 88 | 7.7 | 47 | 16 | SO16 | SOT109-1 | Latches/registered drivers
74HCT259PW-Q100 | Production | HC(T) | 8-Bit addressable latch; TTL enabled | 4.5 - 5.5 | TTL | ± 4 | 20 | 8 | low | -40~125 | 121 | 3.6 | 50 | 16 | TSSOP16 | SOT403-1 | Latches/registered drivers
74HC273BQ-Q100 | Production | HC(T) | Octal D-type flip-flop with reset; positive-edge trigger | 2.0 - 6.0 | CMOS | ± 5.2 | 15 | 122 | low | -40~125 | 78 | 9.4 | 50 | 20 | DHVQFN20 | SOT764-1 | D-type flip-flops
74HC273D-Q100 | Production | HC(T) | Octal D-type flip-flop with reset; positive-edge trigger | 2.0 - 6.0 | CMOS | ± 5.2 | 15 | 122 | low | -40~125 | 85 | 27.5 | 61 | 20 | SO20 | SOT163-1 | D-type flip-flops
74HC273PW-Q100 | Production | HC(T) | Octal D-type flip-flop with reset; positive-edge trigger | 2.0 - 6.0 | CMOS | ± 5.2 | 15 | 122 | low | -40~125 | 101 | 4.6 | 45 | 20 | TSSOP20 | SOT360-1 | D-type flip-flops
74HCT273BQ-Q100 | Production | HC(T) | Octal D-type flip-flop with reset; positive-edge trigger; TTL enabled | 4.5 - 5.5 | TTL | ± 4 | 15 | 36 | low | -40~125 | 78 | 9.4 | 50 | 20 | DHVQFN20 | SOT764-1 | D-type flip-flops
74HCT273D-Q100 | Production | HC(T) | Octal D-type flip-flop with reset; positive-edge trigger; TTL enabled | 4.5 - 5.5 | TTL | ± 4 | 15 | 36 | low | -40~125 | 85 | 27.5 | 61 | 20 | SO20 | SOT163-1 | D-type flip-flops
74HCT273PW-Q100 | Production | HC(T) | Octal D-type flip-flop with reset; positive-edge trigger; TTL enabled | 4.5 - 5.5 | TTL | ± 4 | 15 | 36 | low | -40~125 | 101 | 4.6 | 45 | 20 | TSSOP20 | SOT360-1 | D-type flip-flops
74HC373BQ-Q100 | Production | HC(T) | Octal D-type transparent latch (3-state) | 2.0 - 6.0 | CMOS | ± 7.8 | 12 | 8 | low | -40~125 | 78 | 9.1 | 50 | 20 | DHVQFN20 | SOT764-1 | Latches/registered drivers
74HC373D-Q100 | Production | HC(T) | Octal D-type transparent latch (3-state) | 2.0 - 6.0 | CMOS | ± 7.8 | 12 | 8 | low | -40~125 | 85 | 27.3 | 61 | 20 | SO20 | SOT163-1 | Latches/registered drivers
74HC373PW-Q100 | Production | HC(T) | Octal D-type transparent latch (3-state) | 2.0 - 6.0 | CMOS | ± 7.8 | 12 | 8 | low | -40~125 | 101 | 4.6 | 45 | 20 | TSSOP20 | SOT360-1 | Latches/registered drivers
74HCT373BQ-Q100 | Production | HC(T) | Octal D-type transparent latch; TTL enabled (3-state) | 4.5 - 5.5 | TTL | ± 6 | 14 | 8 | low | -40~125 | 78 | 9.1 | 50 | 20 | DHVQFN20 | SOT764-1 | Latches/registered drivers
74HCT373D-Q100 | Production | HC(T) | Octal D-type transparent latch; TTL enabled (3-state) | 4.5 - 5.5 | TTL | ± 6 | 14 | 8 | low | -40~125 | 85 | 27.3 | 61 | 20 | SO20 | SOT163-1 | Latches/registered drivers
74HCT373PW-Q100 | Production | HC(T) | Octal D-type transparent latch; TTL enabled (3-state) | 4.5 - 5.5 | TTL | ± 6 | 14 | 8 | low | -40~125 | 101 | 4.6 | 45 | 20 | TSSOP20 | SOT360-1 | Latches/registered drivers
74HC377D-Q100 | Production | HC(T) | Octal D-type flip-flop with data enable; positive-edge trigger | 2.0 - 6.0 | CMOS | ± 7.8 | 13 | 83 | low | -40~125 | 80 | 22.7 | 56 | 20 | SO20 | SOT163-1 | D-type flip-flops
74HC377PW-Q100 | Production | HC(T) | Octal D-type flip-flop with data enable; positive-edge trigger | 2.0 - 6.0 | CMOS | ± 7.8 | 13 | 83 | low | -40~125 | 97 | 3.7 | 41 | 20 | TSSOP20 | SOT360-1 | D-type flip-flops
74HCT377D-Q100 | Production | HC(T) | Octal D-type flip-flop with data enable; positive-edge trigger; TTL enabled | 4.5 - 5.5 | TTL | ± 6 | 14 | 53 | low | -40~125 | 80 | 22.7 | 56 | 20 | SO20 | SOT163-1 | D-type flip-flops
74HCT377PW-Q100 | Production | HC(T) | Octal D-type flip-flop with data enable; positive-edge trigger; TTL enabled | 4.5 - 5.5 | TTL | ± 6 | 14 | 53 | low | -40~125 | 97 | 3.7 | 41 | 20 | TSSOP20 | SOT360-1 | D-type flip-flops
74HC573BQ-Q100 | Production | HC(T) | Octal D-type transparent latch (3-state) | 2.0 - 6.0 | CMOS | ± 7.8 | 14 | 8 | low | -40~125 | 79 | 9.4 | 50 | 20 | DHVQFN20 | SOT764-1 | Latches/registered drivers
74HC573D-Q100 | Production | HC(T) | Octal D-type transparent latch (3-state) | 2.0 - 6.0 | CMOS | ± 7.8 | 14 | 8 | low | -40~125 | 85 | 27.5 | 61 | 20 | SO20 | SOT163-1 | Latches/registered drivers
74HC573PW-Q100 | Production | HC(T) | Octal D-type transparent latch (3-state) | 2.0 - 6.0 | CMOS | ± 7.8 | 14 | 8 | low | -40~125 | 101 | 4.6 | 45 | 20 | TSSOP20 | SOT360-1 | Latches/registered drivers
74HCT573BQ-Q100 | Production | HC(T) | Octal D-type transparent latch; TTL enabled (3-state) | 4.5 - 5.5 | TTL | ± 6 | 17 | 8 | low | -40~125 | 79 | 9.4 | 50 | 20 | DHVQFN20 | SOT764-1 | Latches/registered drivers
74HCT573D-Q100 | Production | HC(T) | Octal D-type transparent latch; TTL enabled (3-state) | 4.5 - 5.5 | TTL | ± 6 | 17 | 8 | low | -40~125 | 85 | 27.5 | 61 | 20 | SO20 | SOT163-1 | Latches/registered drivers
74HCT573PW-Q100 | Production | HC(T) | Octal D-type transparent latch; TTL enabled (3-state) | 4.5 - 5.5 | TTL | ± 6 | 17 | 8 | low | -40~125 | 101 | 4.6 | 45 | 20 | TSSOP20 | SOT360-1 | Latches/registered drivers
74HC574D-Q100 | Production | HC(T) | Octal D-type flip-flop; positive-edge trigger (3-state) | 2.0 - 6.0 | CMOS | ± 7.8 | 14 | 133 | low | -40~125 | 85 | 27.5 | 61 | 20 | SO20 | SOT163-1 | D-type flip-flops
74HC574PW-Q100 | Production | HC(T) | Octal D-type flip-flop; positive-edge trigger (3-state) | 2.0 - 6.0 | CMOS | ± 7.8 | 14 | 133 | low | -40~125 | 101 | 4.6 | 45 | 20 | TSSOP20 | SOT360-1 | D-type flip-flops
74HCT574D-Q100 | Production | HC(T) | Octal D-type flip-flop; positive-edge trigger; TTL enabled (3-state) | 4.5 - 5.5 | TTL | ± 6 | 15 | 76 | low | -40~125 | 85 | 27.5 | 61 | 20 | SO20 | SOT163-1 | D-type flip-flops
74HCT574PW-Q100 | Production | HC(T) | Octal D-type flip-flop; positive-edge trigger; TTL enabled (3-state) | 4.5 - 5.5 | TTL | ± 6 | 15 | 76 | low | -40~125 | 101 | 4.6 | 45 | 20 | TSSOP20 | SOT360-1 | D-type flip-flops
74HC594D-Q100 | Production | HC(T) | 8-bit serial-in/parallel-out shift register with output storage register | 2.0 - 6.0 | CMOS | ± 7.8 | 14 | 109 | low | -40~125 | 86 | 6.9 | 45 | 16 | SO16 | SOT109-1 | Shift registers
74HC594PW-Q100 | Production | HC(T) | 8-bit serial-in/parallel-out shift register with output storage register | 2.0 - 6.0 | CMOS | ± 7.8 | 14 | 109 | low | -40~125 | 119 | 3 | 47 | 16 | TSSOP16 | SOT403-1 | Shift registers
74HCT594D-Q100 | Production | HC(T) | 8-bit serial-in/parallel-out shift register with output storage register; TTL enabled | 4.5 - 5.5 | TTL | ± 6 | 15 | 100 | low | -40~125 | 86 | 6.9 | 45 | 16 | SO16 | SOT109-1 | Shift registers
74HC595BQ-Q100 | Production | HC(T) | 8-bit serial-in/parallel-out shift register with output storage register (3-state) | 2.0 - 6.0 | CMOS | ± 7.8 | 16 | 108 | low | -40~125 | 91 | 12.2 | 60 | 16 | DHVQFN16 | SOT763-1 | Shift registers
74HC595D-Q100 | Production | HC(T) | 8-bit serial-in/parallel-out shift register with output storage register (3-state) | 2.0 - 6.0 | CMOS | ± 7.8 | 16 | 108 | low | -40~125 | 90 | 8.6 | 49 | 16 | SO16 | SOT109-1 | Shift registers
74HC595PW-Q100 | Production | HC(T) | 8-bit serial-in/parallel-out shift register with output storage register (3-state) | 2.0 - 6.0 | CMOS | ± 7.8 | 16 | 108 | low | -40~125 | 123 | 4.1 | 52 | 16 | TSSOP16 | SOT403-1 | Shift registers
74HCT595BQ-Q100 | Production | HC(T) | 8-bit serial-in/parallel-out shift register with output storage register; TTL enabled (3-state) | 4.5 - 5.5 | TTL | ± 6 | 25 | 57 | low | -40~125 | 91 | 12.2 | 60 | 16 | DHVQFN16 | SOT763-1 | Shift registers
74HCT595D-Q100 | Production | HC(T) | 8-bit serial-in/parallel-out shift register with output storage register; TTL enabled (3-state) | 4.5 - 5.5 | TTL | ± 6 | 25 | 57 | low | -40~125 | 90 | 8.6 | 49 | 16 | SO16 | SOT109-1 | Shift registers
74HCT595PW-Q100 | Production | HC(T) | 8-bit serial-in/parallel-out shift register with output storage register; TTL enabled (3-state) | 4.5 - 5.5 | TTL | ± 6 | 25 | 57 | low | -40~125 | 123 | 4.1 | 52 | 16 | TSSOP16 | SOT403-1 | Shift registers
74HC597D-Q100 | Production | HC(T) | 8-bit parallel or serial-in/parallel-out shift register with parallel input storage register | 2.0 - 6.0 | CMOS | ± 5.2 | 16 | 108 | low | -40~125 | 74 | 1.5 | 32 | 16 | SO16 | SOT109-1 | Shift registers
74HC597PW-Q100 | Production | HC(T) | 8-bit parallel or serial-in/parallel-out shift register with parallel input storage register | 2.0 - 6.0 | CMOS | ± 5.2 | 16 | 108 | low | -40~125 | 109 | 1 | 36 | 16 | TSSOP16 | SOT403-1 | Shift registers
74HCT597D-Q100 | Production | HC(T) | 8-bit parallel or serial-in/parallel-out shift register with parallel input storage register; TTL enabled | 4.5 - 5.5 | TTL | ± 4 | 20 | 83 | low | -40~125 | 74 | 1.5 | 32 | 16 | SO16 | SOT109-1 | Shift registers
74HC4094D-Q100 | Production | HC(T) | 8-bit serial-in/serial or parallel-out shift register with output register (3-state) | 2.0 - 6.0 | CMOS | ± 5.2 | 15 | 95 | low | -40~125 | 89 | 8.1 | 48 | 16 | SO16 | SOT109-1 | Shift registers
74HC4094PW-Q100 | Production | HC(T) | 8-bit serial-in/serial or parallel-out shift register with output register (3-state) | 2.0 - 6.0 | CMOS | ± 5.2 | 15 | 95 | low | -40~125 | 122 | 3.8 | 51 | 16 | TSSOP16 | SOT403-1 | Shift registers
74HCT4094D-Q100 | Production | HC(T) | 8-bit serial-in/serial or parallel-out shift register with output register; TTL enabled (3-state) | 4.5 - 5.5 | TTL | ± 4 | 19 | 86 | low | -40~125 | 89 | 8.1 | 48 | 16 | SO16 | SOT109-1 | Shift registers
74LV74D-Q100 | Production | LV | Dual D-type flip-flop with set and reset; positive-edge trigger | 1.0 - 5.5 | TTL | ± 12 | 11 | 75 | low | -40~125 | 83 | 3.7 | 41 | 14 | SO14 | SOT108-1 | D-type flip-flops
74LV74PW-Q100 | Production | LV | Dual D-type flip-flop with set and reset; positive-edge trigger | 1.0 - 5.5 | TTL | ± 12 | 11 | 75 | low | -40~125 | 124 | 2 | 48 | 14 | TSSOP14 | SOT402-1 | D-type flip-flops
74LV164BQ-Q100 | Production | LV | 8-bit serial-in/parallel-out shift register | 1.0 - 5.5 | TTL | ± 12 | 12 | 78 | low | -40~125 | 92 | 9.1 | 58 | 14 | DHVQFN14 | SOT762-1 | Shift registers
74LV164D-Q100 | Production | LV | 8-bit serial-in/parallel-out shift register | 1.0 - 5.5 | TTL | ± 12 | 12 | 78 | low | -40~125 | 90 | 7.9 | 47 | 14 | SO14 | SOT108-1 | Shift registers
74LV164PW-Q100 | Production | LV | 8-bit serial-in/parallel-out shift register | 1.0 - 5.5 | TTL | ± 12 | 12 | 78 | low | -40~125 | 129 | 3.6 | 53 | 14 | TSSOP14 | SOT402-1 | Shift registers
74LV165D-Q100 | Production | LV | 8-bit parallel or serial-in/serial-out shift register | 1.0 - 5.5 | TTL | ± 12 | 18 | 78 | low | -40~125 | 92 | 9.3 | 51 | 16 | SO16 | SOT109-1 | Shift registers
74LV165PW-Q100 | Production | LV | 8-bit parallel or serial-in/serial-out shift register | 1.0 - 5.5 | TTL | ± 12 | 18 | 78 | low | -40~125 | 120 | 3.3 | 49 | 16 | TSSOP16 | SOT403-1 | Shift registers
74LV165AD-Q100 | Production | LV-A | 8-bit parallel or serial-in/serial-out shift register | 1.0 - 5.5 | TTL | ± 12 | 7.5 | 115 | low | -40~125 | 92 | 9.6 | 52 | 16 | SO16 | SOT109-1 | Shift registers
74LV165APW-Q100 | Production | LV-A | 8-bit parallel or serial-in/serial-out shift register | 1.0 - 5.5 | TTL | ± 12 | 7.5 | 115 | low | -40~125 | 125 | 4.4 | 54 | 16 | TSSOP16 | SOT403-1 | Shift registers
74LVC1G74DC-Q100 | Production | LVC | Single D-type flip-flop with set and reset; positive-edge trigger | 1.65 - 5.5 | CMOS/LVTTL | ± 32 | 3.5 | 280 | low | -40~125 | 206 | 36.4 | 117 | 8 | VSSOP8 | SOT765-1 | D-type flip-flops
74LVC1G74DP-Q100 | Production | LVC | Single D-type flip-flop with set and reset; positive-edge trigger | 1.65 - 5.5 | CMOS/LVTTL | ± 32 | 3.5 | 280 | low | -40~125 | 220 | 21.3 | 107 | 8 | TSSOP8 | SOT505-2 | D-type flip-flops
74LVC1G74GT-Q100 | Production | LVC | Single D-type flip-flop with set and reset; positive edge trigger | 1.65 - 5.5 | CMOS/LVTTL | ± 32 | 3.5 | 280 | low | -40~125 | 339 | 6.8 | 166 | 8 | XSON8 | SOT833-1 | D-type flip-flops
74LVC1G79GV-Q100 | Production | LVC | Single D-type flip-flop; positive-edge trigger | 1.65 - 5.5 | CMOS/LVTTL | ± 32 | 2.2 | 450 | low | -40~125 | 270 | 63.3 | 169 | 5 | TSOP5 | SOT753 | D-type flip-flops
74LVC1G79GW-Q100 | Production | LVC | Single D-type flip-flop; positive-edge trigger | 1.65 - 5.5 | CMOS/LVTTL | ± 32 | 2.2 | 450 | low | -40~125 | 407 | 25 | 271 | 5 | TSSOP5 | SOT353-1 | D-type flip-flops
74LVC1G80GV-Q100 | Production | LVC | Single D-type flip-flop; positive-edge trigger | 1.65 - 5.5 | CMOS/LVTTL | ± 32 | 2.4 | 450 | low | -40~125 | 270 | 63.3 | 169 | 5 | TSOP5 | SOT753 | D-type flip-flops
74LVC1G80GW-Q100 | Production | LVC | Single D-type flip-flop; positive-edge trigger | 1.65 - 5.5 | CMOS/LVTTL | ± 32 | 2.4 | 450 | low | -40~125 | 407 | 25 | 271 | 5 | TSSOP5 | SOT353-1 | D-type flip-flops
74LVC1G175GV-Q100 | Production | LVC | Single D flip-flop with reset; positive-edge trigger | 1.65 - 5.5 | CMOS/LVTTL | ± 32 | 3.1 | 300 | low | -40~125 | 232 | 40 | 146 | 6 | SC-74; TSOP6 | SOT457 | D-type flip-flops
74LVC1G175GW-Q100 | Production | LVC | Single D flip-flop with reset; positive-edge trigger | 1.65 - 5.5 | CMOS/LVTTL | ± 32 | 3.1 | 300 | low | -40~125 | 265 | 39.1 | 154 | 6 | TSSOP6 | SOT363 | D-type flip-flops
74LVC2G74DC-Q100 | Production | LVC | Single D-type flip-flop with set and reset; positive-edge trigger | 1.65 - 5.5 | CMOS/LVTTL | ± 32 | 3.5 | 280 | low | -40~125 | 206 | 36.4 | 117 | 8 | VSSOP8 | SOT765-1 | D-type flip-flops
74LVC2G74DP-Q100 | Production | LVC | Single D-type flip-flop with set and reset; positive-edge trigger | 1.65 - 5.5 | CMOS/LVTTL | ± 32 | 3.5 | 280 | low | -40~125 | 220 | 21.3 | 107 | 8 | TSSOP8 | SOT505-2 | D-type flip-flops
74LVC74ABQ-Q100 | Production | LVC | Dual D-type flip-flop with set and reset; positive-edge trigger | 1.2 - 3.6 | CMOS/LVTTL | ± 24 | 2.5 | 250 | low | -40~125 | 107 | 21.7 | 75 | 14 | DHVQFN14 | SOT762-1 | D-type flip-flops
74LVC74AD-Q100 | Production | LVC | Dual D-type flip-flop with set and reset; positive-edge trigger | 1.2 - 3.6 | CMOS/LVTTL | ± 24 | 2.5 | 250 | low | -40~125 | 109 | 21 | 68 | 14 | SO14 | SOT108-1 | D-type flip-flops
74LVC74APW-Q100 | Production | LVC | Dual D-type flip-flop with set and reset; positive-edge trigger | 1.2 - 3.6 | CMOS/LVTTL | ± 24 | 2.5 | 250 | low | -40~125 | 142 | 8.1 | 68 | 14 | TSSOP14 | SOT402-1 | D-type flip-flops
74LVC273BQ-Q100 | Production | LVC | Octal D-type flip-flop with reset; positive-edge trigger | 1.2 - 3.6 | CMOS/LVTTL | ± 24 | 6 | 230 | low | -40~125 | 79 | 9.6 | 50 | 20 | DHVQFN20 | SOT764-1 | D-type flip-flops
74LVC273D-Q100 | Production | LVC | Octal D-type flip-flop with reset; positive-edge trigger | 1.2 - 3.6 | CMOS/LVTTL | ± 24 | 6 | 230 | low | -40~125 | 85 | 27.7 | 61 | 20 | SO20 | SOT163-1 | D-type flip-flops
74LVC273PW-Q100 | Production | LVC | Octal D-type flip-flop with reset; positive-edge trigger | 1.2 - 3.6 | CMOS/LVTTL | ± 24 | 6 | 230 | low | -40~125 | 101 | 4.7 | 45 | 20 | TSSOP20 | SOT360-1 | D-type flip-flops
74LVC373ABQ-Q100 | Production | LVC | Octal D-type transparent latch (3-state) | 1.2 - 3.6 | CMOS/LVTTL | ± 24 | 3 | 8 | low | -40~125 | 78 | 9 | 49 | 20 | DHVQFN20 | SOT764-1 | Latches/registered drivers
74LVC373AD-Q100 | Production | LVC | Octal D-type transparent latch (3-state) | 1.2 - 3.6 | CMOS/LVTTL | ± 24 | 3 | 8 | low | -40~125 | 85 | 27.1 | 61 | 20 | SO20 | SOT163-1 | Latches/registered drivers
74LVC373APW-Q100 | Production | LVC | Octal D-type transparent latch (3-state) | 1.2 - 3.6 | CMOS/LVTTL | ± 24 | 3 | 8 | low | -40~125 | 101 | 4.6 | 45 | 20 | TSSOP20 | SOT360-1 | Latches/registered drivers
74LVC374ABQ-Q100 | Production | LVC | Octal D-type flip-flop; positive-edge trigger (3-state) | 1.2 - 3.6 | CMOS/LVTTL | ± 24 | 2.7 | 100 | low | -40~125 | 78 | 9 | 49 | 20 | DHVQFN20 | SOT764-1 | D-type flip-flops
74LVC374AD-Q100 | Production | LVC | Octal D-type flip-flop; positive-edge trigger (3-state) | 1.2 - 3.6 | CMOS/LVTTL | ± 24 | 2.7 | 100 | low | -40~125 | 85 | 27.1 | 61 | 20 | SO20 | SOT163-1 | D-type flip-flops
74LVC374APW-Q100 | Production | LVC | Octal D-type flip-flop; positive-edge trigger (3-state) | 1.2 - 3.6 | CMOS/LVTTL | ± 24 | 2.7 | 100 | low | -40~125 | 101 | 4.6 | 45 | 20 | TSSOP20 | SOT360-1 | D-type flip-flops
74LVC573ABQ-Q100 | Production | LVC | Octal D-type transparent latch (3-state) | 1.2 - 3.6 | TTL | ± 24 | 3.4 | 8 | low | -40~125 | 79 | 9.5 | 50 | 20 | DHVQFN20 | SOT764-1 | Latches/registered drivers
74LVC573AD-Q100 | Production | LVC | Octal D-type transparent latch (3-state) | 1.2 - 3.6 | TTL | ± 24 | 3.4 | 8 | low | -40~125 | 85 | 27.6 | 61 | 20 | SO20 | SOT163-1 | Latches/registered drivers
74LVC573APW-Q100 | Production | LVC | Octal D-type transparent latch (3-state) | 1.2 - 3.6 | TTL | ± 24 | 3.4 | 8 | low | -40~125 | 101 | 4.7 | 45 | 20 | TSSOP20 | SOT360-1 | Latches/registered drivers
74LVC594ABQ-Q100 | Production | LVC | 8-bit serial-in/parallel-out shift register with output storage register | 1.2 - 5.5 | CMOS/LVTTL | ± 24 | 3.1 | 180 | low | -40~125 | 92 | 13.3 | 61 | 16 | DHVQFN16 | SOT763-1 | Shift registers
74LVC594AD-Q100 | Production | LVC | 8-bit serial-in/parallel-out shift register with output storage register | 1.2 - 5.5 | CMOS/LVTTL | ± 24 | 3.1 | 180 | low | -40~125 | 92 | 9.3 | 51 | 16 | SO16 | SOT109-1 | Shift registers
74LVC594APW-Q100 | Production | LVC | 8-bit serial-in/parallel-out shift register with output storage register | 1.2 - 5.5 | CMOS/LVTTL | ± 24 | 3.1 | 180 | low | -40~125 | 125 | 4.4 | 54 | 16 | TSSOP16 | SOT403-1 | Shift registers
74LVC823ABQ-Q100 | Production | LVC | 9-bit D-type flip-flop with 5 V tolerant inputs/outputs; positive edge-trigger; 3-state | 1.2 - 3.6 | CMOS/LVTTL | ± 24 | 5.4 | 150 | low | -40~125 | 72 |  | 44 | 24 | DHVQFN24 | SOT815-1 | D-type flip-flops
74LVC16373ADGG-Q100 | Production | LVC | 16-bit D-type transparent latch (3-state) | 1.2 - 3.6 | CMOS/LVTTL | ± 24 | 2.4 |  | low | -40~125 | 82 | 23 | 37 | 48 | TSSOP48 | SOT362-1 | Latches/registered drivers
74LVC16373ADGV-Q100 | Production | LVC | 16-bit D-type transparent latch (3-state) | 1.2 - 3.6 | CMOS/LVTTL | ± 24 | 2.4 |  | low | -40~125 | 82 | 23 | 37 | 48 | TVSOP48 | SOT480-1 | Latches/Registered Drivers
74LVCH16373ADGG-Q100 | Production | LVC | 16-bit D-type transparent latch with bushold (3-state) | 1.2 - 3.6 | CMOS/LVTTL | ± 24 | 2.4 |  | low | -40~125 | 104 | 23 | 37 | 48 | TSSOP48 | SOT362-1 | Latches/registered drivers
74LVCH16373ADGV-Q100 | Production | LVC | 16-bit D-type transparent latch with bushold (3-state) | 1.2 - 3.6 | CMOS/LVTTL | ± 24 | 2.4 |  | low | -40~125 | 104 | 23 | 37 | 48 | TVSOP48 | SOT480-1 | Latches/Registered Drivers
74LVC16374ADGG-Q100 | Production | LVC | 16-bit D-type flip-flop; positive-edge trigger (3-state) | 1.2 - 3.6 | CMOS/LVTTL | ± 24 | 3.8 | 150 | low | -40~125 | 82 | 2 | 37 | 48 | TSSOP48 | SOT362-1 | D-type flip-flops
74LVCH16374ADGG-Q100 | Production | LVC | 16-bit D-type flip-flop with bus hold; positive-edge trigger (3-state) | 1.2 - 3.6 | CMOS/LVTTL | ± 24 | 3.8 | 150 | low | -40~125 | 82 | 2 | 37 | 48 | TSSOP48 | SOT362-1 | D-type flip-flops
74VHC595BQ-Q100 | Production | VHC(T) | 8-bit serial-in/parallel-out shift register with output storage register (3-state) | 2.0 - 5.5 | CMOS | ± 8 | 4 | 170 | low | -40~125 | 90 | 11.8 | 59 | 16 | DHVQFN16 | SOT763-1 | Shift registers
74VHC595D-Q100 | Production | VHC(T) | 8-bit serial-in/parallel-out shift register with output storage register (3-state) | 2.0 - 5.5 | CMOS | ± 8 | 4 | 170 | low | -40~125 | 90 | 8.6 | 49 | 16 | SO16 | SOT109-1 | Shift registers
74VHC595PW-Q100 | Production | VHC(T) | 8-bit serial-in/parallel-out shift register with output storage register (3-state) | 2.0 - 5.5 | CMOS | ± 8 | 4 | 170 | low | -40~125 | 122 | 3.9 | 51 | 16 | TSSOP16 | SOT403-1 | Shift registers
74VHCT595BQ-Q100 | Production | VHC(T) | 8-bit serial-in/parallel-out shift register with output storage register; TTL enabled (3-state) | 4.5 - 5.5 | TTL | ± 8 | 3.8 | 170 | low | -40~125 | 90 | 11.8 | 59 | 16 | DHVQFN16 | SOT763-1 | Shift registers
74VHCT595D-Q100 | Production | VHC(T) | 8-bit serial-in/parallel-out shift register with output storage register; TTL enabled (3-state) | 4.5 - 5.5 | TTL | ± 8 | 3.8 | 170 | low | -40~125 | 90 | 8.6 | 49 | 16 | SO16 | SOT109-1 | Shift registers
74VHCT595PW-Q100 | Production | VHC(T) | 8-bit serial-in/parallel-out shift register with output storage register; TTL enabled (3-state) | 4.5 - 5.5 | TTL | ± 8 | 3.8 | 170 | low | -40~125 | 122 | 3.9 | 51 | 16 | TSSOP16 | SOT403-1 | Shift registers
HEF4013BT-Q100 | Production | HEF4000B | Dual D-type flip-flop with set and reset; positive-edge trigger | 3.0 - 15 | CMOS | ± 2.4 | 30 | 40 | low | -40~85 | 105 | 18.3 | 64 | 14 | SO14 | SOT108-1 | D-type flip-flops
HEF4013BTT-Q100 | Production | HEF4000B | Dual D-type flip-flop with set and reset; positive-edge trigger | 3.0 - 15 | CMOS | ± 2.4 | 30 | 40 | low | -40~85 | 139 | 7.1 | 65 | 14 | TSSOP14 | SOT402-1 | D-type flip-flops
HEF4014BT-Q100 | Production | HEF4000B | 8-bit shift register with synchronous parallel enable | 3.0 - 15 | CMOS | ± 2.4 | 40 | 40 | medium | -40~85 | 82 | 4.8 | 40 | 16 | SO16 | SOT109-1 | Shift registers
HEF4021BT-Q100 | Production | HEF4000B | 8-bit shift register with asynchronous parallel load | 3.0 - 15 | CMOS | ± 2.4 | 40 | 40 | medium | -40~85 | 89 | 8.1 | 48 | 16 | SO16 | SOT109-1 | Shift registers
HEF4021BTT-Q100 | Production | HEF4000B | 8-bit shift register with asynchronous parallel load | 3.0 - 15 | CMOS | ± 2.4 | 40 | 40 | medium | -40~85 | 122 | 3.8 | 51 | 16 | TSSOP16 | SOT403-1 | Shift registers
HEF4027BT-Q100 | Production | HEF4000B | Dual J-K flip-flop | 3.0 - 15 | CMOS | ± 2.4 | 30 | 30 | low | -40~85 | 83 | 5.4 | 41 | 16 | SO16 | SOT109-1 | J-K type flip-flops
HEF4043BT-Q100 | Production | HEF4000B | Quad R/S latch with set and reset (3-state) | 3.0 - 15 | CMOS | ± 2.4 | 25 | 4 | medium | -40~85 | 84 | 5.6 | 42 | 16 | SO16 | SOT109-1 | Latches/registered drivers
HEF4094BT-Q100 | Production | HEF4000B | 8-bit serial-in/serial or parallel-out shift register with output register (3-state) | 3.0 - 15 | CMOS | ± 2.4 | 50 | 28 | medium | -40~85 | 89 | 8.1 | 48 | 16 | SO16 | SOT109-1 | Shift registers
HEF4094BTT-Q100 | Production | HEF4000B | 8-bit serial-in/serial or parallel-out shift register with output register (3-state) | 3.0 - 15 | CMOS | ± 2.4 | 50 | 28 | medium | -40~85 | 122 | 3.8 | 51 | 16 | TSSOP16 | SOT403-1 | Shift Registers
HEF4794BT-Q100 | Production | HEF4000B | 8-bit serial-in/serial or parallel-out shift register with output register LED driver (3-state) | 3.0 - 15 | CMOS | -20 | 45 | 28 | medium | -40~85 | 83 | 5.3 | 41 | 16 | SO16 | SOT109-1 | Shift registers
HEF4894BT-Q100 | Production | HEF4000B | 12-bit serial-in/serial or parallel-out shift register with output register LED driver (3-state) | 3.0 - 15 | CMOS | -20 | 45 | 28 | medium | -40~85 | 77 | 20 | 53 | 20 | SO20 | SOT163-1 | Shift registers
HEF4894BTT-Q100 | Production | HEF4000B | 12-bit serial-in/serial or parallel-out shift register with output register LED driver (3-state) | 3.0 - 15 | CMOS | -20 | 45 | 28 | medium | -40~85 | 96 | 3.3 | 39 | 20 | TSSOP20 | SOT360-1 | Shift registers
NPIC6C595BQ-Q100 | Production | NPIC | 8-bit serial-in/parallel-out shift register with output storage register (3-state) | 4.5 - 5.5 | CMOS | 100 | 90 | 10 | low | -40~125 | 86 | 9 | 54 | 16 | DHVQFN16 | SOT763-1 | Shift registers
NPIC6C595D-Q100 | Production | NPIC | 8-bit serial-in/parallel-out shift register with output storage register (3-state) | 4.5 - 5.5 | CMOS | 100 | 90 | 10 | low | -40~125 | 85 | 6.2 | 43 | 16 | SO16 | SOT109-1 | Shift registers
NPIC6C595PW-Q100 | Production | NPIC | 8-bit serial-in/parallel-out shift register with output storage register (3-state) | 4.5 - 5.5 | CMOS | 100 | 90 | 10 | low | -40~125 | 119 | 3 | 47 | 16 | TSSOP16 | SOT403-1 | Shift registers
NPIC6C596BQ-Q100 | Production | NPIC | 8-bit serial-in/serial or parallel-out shift register with output register LED driver (3-state) | 4.5 - 5.5 | CMOS | 100 | 90 | 10 | low | -40~125 | 86 | 9 | 54 | 16 | DHVQFN16 | SOT763-1 | Shift registers
NPIC6C596D-Q100 | Production | NPIC | 8-bit serial-in/serial or parallel-out shift register with output register LED driver (3-state) | 4.5 - 5.5 | CMOS | 100 | 90 | 10 | low | -40~125 | 85 | 6.2 | 43 | 16 | SO16 | SOT109-1 | Shift registers
NPIC6C596PW-Q100 | Production | NPIC | 8-bit serial-in/serial or parallel-out shift register with output register LED driver (3-state) | 4.5 - 5.5 | CMOS | 100 | 90 | 10 | low | -40~125 | 119 | 3 | 47 | 16 | TSSOP16 | SOT403-1 | Shift registers
NPIC6C596ABQ-Q100 | Production | NPIC | 8-bit serial-in/serial or parallel-out shift register with output register LED driver (3-state) | 2.3 - 5.5 | CMOS | 100 | 90 | 10 | low | -40~125 | 86 | 9 | 54 | 16 | DHVQFN16 | SOT763-1 | Shift registers
NPIC6C596AD-Q100 | Production | NPIC | 8-bit serial-in/serial or parallel-out shift register with output register LED driver (3-state) | 2.3 - 5.5 | CMOS | 100 | 90 | 10 | low | -40~125 | 85 | 6.2 | 43 | 16 | SO16 | SOT109-1 | Shift registers
NPIC6C596APW-Q100 | Production | NPIC | 8-bit serial-in/serial or parallel-out shift register with output register LED driver (3-state) | 2.3 - 5.5 | CMOS | 100 | 90 | 10 | low | -40~125 | 119 | 3 | 47 | 16 | TSSOP16 | SOT403-1 | Shift registers
NPIC6C4894D-Q100 | Production | NPIC | 12-bit serial-in/serial or parallel-out shift register with output register LED driver (3-state) | 4.5 - 5.5 | CMOS | 100 | 105 | 10 | low | -40~125 | 78 | 20.7 | 8 | 20 | SO20 | SOT163-1 | Shift registers
NPIC6C4894PW-Q100 | Production | NPIC | 12-bit serial-in/serial or parallel-out shift register with output register LED driver (3-state) | 4.5 - 5.5 | CMOS | 100 | 105 | 10 | low | -40~125 | 96 | 3.4 | 40 | 20 | TSSOP20 | SOT360-1 | Shift registers