## Products
Selection guides for: Transceivers
Open interactive selection guide for Transceivers
Generated on: 05-11-2019 |  | Please note that the excel sheet shows all the available columns.
Type number | Product status | Family | Description | VCC(A) (V) | VCC(B) (V) | Logic switching levels | Output drive capability | tpd (ns) | No of bits | fmax (MHz) | Power dissipation considerations | Tamb (°C) | Rth(j-a) (K/W) | Ψth(j-top) (K/W) | Rth(j-c) (K/W) | No of pins | Package name | Package version | Function
74ABT245D | Production | ABT | Octal transceiver (3-state) | 4.5 - 5.5 | n.a. | TTL | -32/+64 | 2.9 | 8 | 100 | medium | -40~85 | 82 | 24.8 | 58 | 20 | SO20 | SOT163-1 | Transceivers
74ABT245PW | Production | ABT | Octal transceiver (3-state) | 4.5 - 5.5 | n.a. | TTL | -32/+64 | 2.9 | 8 | 100 | medium | -40~85 | 98 | 4.1 | 42.7 | 20 | TSSOP20 | SOT360-1 | Transceivers
74ABT16245BDGG | Production | ABT | 16-bit transceiver (3-state) | 4.5 - 5.5 | n.a. | TTL | -32/+64 | 2.3 | 16 | 150 | medium | -40~85 | 81 | 1.6 | 33 | 48 | TSSOP48 | SOT362-1 | Transceivers
74ABT162245ADGG | Production | ABT | 16-bit transceiver with 30 ohm termination resistors (3-state) | 4.5 - 5.5 | n.a. | TTL | -32/+12 | 3 | 16 | 100 | medium | -40~85 | 81 | 1.6 | 33 | 48 | TSSOP48 | SOT362-1 | Transceivers
74ABTH162245ADGG | Production | ABT | 16-bit transceiver with bus hold and 30 ohm termination resistors (3-state) | 4.5 - 5.5 | n.a. | TTL | -32/+12 | 3 | 16 | 80 | medium | -40~85 | 81 | 1.6 | 33 | 48 | TSSOP48 | SOT362-1 | Transceivers
74AHC245BQ | Production | AHC(T) | Octal transceiver (3-state) | 2.0 - 5.5 | n.a. | CMOS | +/- 8 | 3.5 | 8 | 60 | low | -40~125 | 75 | 7.1 | 47 | 20 | DHVQFN20 | SOT764-1 | Transceivers
74AHC245D | Production | AHC(T) | Octal transceiver (3-state) | 2.0 - 5.5 | n.a. | CMOS | +/- 8 | 3.5 | 8 | 60 | low | -40~125 | 83 | 25.6 | 59 | 20 | SO20 | SOT163-1 | Transceivers
74AHC245PW | Production | AHC(T) | Octal transceiver (3-state) | 2.0 - 5.5 | n.a. | CMOS | +/- 8 | 3.5 | 8 | 60 | low | -40~125 | 99 | 4.3 | 43.3 | 20 | TSSOP20 | SOT360-1 | Transceivers
74AHCT245APW | Production | AHC(T) | Octal transceiver; TTL enabled (3-state) | 4.5 - 5.5 | n.a. | TTL | +/- 8 | 3 | 8 | 60 | low | -40~125 | 101 | 4.7 | 45 | 20 | TSSOP20 | SOT360-1 | Transceivers
74AHCT245BQ | Production | AHC(T) | Octal transceiver; TTL enabled (3-state) | 4.5 - 5.5 | n.a. | TTL | +/- 8 | 5 | 8 | 60 | low | -40~125 | 75 | 7.1 | 47 | 20 | DHVQFN20 | SOT764-1 | Transceivers
74AHCT245D | Production | AHC(T) | Octal transceiver; TTL enabled (3-state) | 4.5 - 5.5 | n.a. | TTL | +/- 8 | 5 | 8 | 60 | low | -40~125 | 83 | 25.6 | 59 | 20 | SO20 | SOT163-1 | Transceivers
74AHCT245PW | Production | AHC(T) | Octal transceiver; TTL enabled (3-state) | 4.5 - 5.5 | n.a. | TTL | +/- 8 | 5 | 8 | 60 | low | -40~125 | 99 | 4.3 | 43.3 | 20 | TSSOP20 | SOT360-1 | Transceivers
74AHCT245APW | Production | AHC(T) | Octal transceiver; TTL enabled (3-state) | 4.5 - 5.5 | n.a. | TTL | +/- 8 | 3 | 8 | 60 | low | -40~125 | 101 | 4.7 | 45 | 20 | TSSOP20 | SOT360-1 | Transceivers
74AHCV245APW | Production | AHC(T) | Octal transceiver; Schmitt-trigger (3-state) | 1.8 - 5.5 | n.a. | CMOS | ± 16 | 3.2 | 8 | 60 | low | -40~125 | 101 | 4.7 | 45 | 20 | TSSOP20 | SOT360-1 | Transceivers
74ALVC245BQ | Production | ALVC | Octal transceiver (3-state) | 1.65 - 3.6 | n.a. | TTL | +/- 24 | 2.3 | 8 | 130 | low | -40~85 | 77 | 8.4 | 49 | 20 | DHVQFN20 | SOT764-1 | Transceivers
74ALVC245D | Production | ALVC | Octal transceiver (3-state) | 1.65 - 3.6 | n.a. | TTL | +/- 24 | 2.3 | 8 | 130 | low | -40~85 | 84 | 26.7 | 60 | 20 | SO20 | SOT163-1 | Transceivers
74ALVC245PW | Production | ALVC | Octal transceiver (3-state) | 1.65 - 3.6 | n.a. | TTL | +/- 24 | 2.3 | 8 | 130 | low | -40~85 | 100 | 4.5 | 44.2 | 20 | TSSOP20 | SOT360-1 | Transceivers
74ALVC16245DGG | Production | ALVC | 16-bit transceiver (3-state) | 1.65 - 3.6 | n.a. | TTL | +/- 24 | 1.9 | 16 | 150 | low | -40~85 | 82 | 1.8 | 35 | 48 | TSSOP48 | SOT362-1 | Transceivers
74ALVCH16245DGG | Production | ALVC | 16-bit transceiver with bus hold (3-state) | 1.65 - 3.6 | n.a. | TTL | +/- 24 | 1.9 | 16 | 150 | low | -40~85 | 82 | 1.8 | 35 | 48 | TSSOP48 | SOT362-1 | Transceivers
74ALVCH16500DGG | Production | ALVC | 18-bit universal bus transceiver with bus hold; negative edge trigger (3-state) | 1.65 - 3.6 | n.a. | TTL | +/- 24 | 2.9 | 18 | 150 | low | -40~85 | 93 | 21 |  | 56 | TSSOP56 | SOT364-1 | Transceivers
74ALVCH16501DGG | Production | ALVC | 18-bit universal bus transceiver with bus hold; positive edge trigger (3-state) | 1.65 - 3.6 | n.a. | TTL | +/- 24 | 2.8 | 18 | 150 | low | -40~85 | 93 | 21 |  | 56 | TSSOP56 | SOT364-1 | Transceivers
74ALVCH16543DGG | Production | ALVC | 16-bit registered transceiver with bus hold (3-state) | 1.65 - 3.6 | n.a. | TTL | +/- 24 | 3.8 | 16 | 150 | low | -40~85 | 93 | 21 |  | 56 | TSSOP56 | SOT364-1 | Transceivers
74ALVCH16600DGG | Production | ALVC | 18-bit universal bus transceiver with bus hold; negative edge trigger (3-state) | 1.65 - 3.6 | n.a. | TTL | +/- 24 | 2.8 | 18 | 150 | low | -40~85 | 93 | 21 |  | 56 | TSSOP56 | SOT364-1 | Transceivers
74ALVCH16601DGG | Production | ALVC | 18-bit universal bus transceiver with bus hold; positive edge trigger (3-state) | 1.65 - 3.6 | n.a. | TTL | +/- 24 | 2.8 | 18 | 150 | low | -40~85 | 93 | 21 |  | 56 | TSSOP56 | SOT364-1 | Transceivers
74ALVCH16646DGG | Production | ALVC | 16-bit registered transceiver with bus hold (3-state) | 1.65 - 3.6 | n.a. | TTL | +/- 24 | 2.6 | 16 | 150 | low | -40~85 | 93 | 21 |  | 56 | TSSOP56 | SOT364-1 | Transceivers
74ALVCH16652DGG | Production | ALVC | 16-bit registered transceiver with bus hold (3-state) | 1.65 - 3.6 | n.a. | TTL | +/- 24 | 2.6 | 16 | 150 | low | -40~85 | 93 | 21 |  | 56 | TSSOP56 | SOT364-1 | Transceivers
74ALVCH16952DGG | Production | ALVC | 16-bit registered transceiver with bus hold (3-state) | 1.65 - 3.6 | n.a. | TTL | +/- 24 | 3.2 | 16 | 150 | low | -40~85 | 93 | 21 |  | 56 | TSSOP56 | SOT364-1 | Transceivers
74ALVCH162245DGG | Production | ALVC | 16-bit transceiver with bus hold and 30 ohm termination resistors (3-state) | 1.65 - 3.6 | n.a. | TTL | +/- 12 | 2.4 | 16 | 150 | low | -40~85 | 82 | 1.8 | 35 | 48 | TSSOP48 | SOT362-1 | Transceivers
74ALVCH162601DGG | Production | ALVC | 18-bit universal bus transceiver with bus hold and 30 ohm termination resistors; positive-edge trigger (3-state) | 1.65 - 3.6 | n.a. | TTL | +/- 12 | 3.1 | 18 | 150 | low | -40~85 | 93 | 21 |  | 56 | TSSOP56 | SOT364-1 | Transceivers
74ALVT162245DGG | Production | ALVT | 16-bit transceiver with bus hold and 30 ohm termination resistors (3-state) | 2.3 - 3.6 | n.a. | TTL | +/- 12 | 2.3 | 16 | 75 | medium | -40~85 | 81 | 1.5 | 33 | 48 | TSSOP48 | SOT362-1 | Transceivers
74AVC16245DGG | Production | AVC(M) | 16-bit transceiver (3-state) | 1.2 - 3.6 | n.a. | CMOS | +/- 12 | 2 | 16 | 200 | low | -40~85 | 82 | 1.8 | 35 | 48 | TSSOP48 | SOT362-1 | Transceivers
74AVCH16245DGG | Production | AVC(M) | 16-bit transceiver with bus hold (3-state) | 1.2 - 3.6 | n.a. | CMOS | +/- 12 | 2 | 16 | 200 | low | -40~85 | 82 | 1.8 | 35 | 48 | TSSOP48 | SOT362-1 | Transceivers
74AXP4T245BQ | Production | AXP | 4-bit dual supply translating transceiver; 3-state | 0.9 - 5.5 | 0.9 - 5.5 | CMOS | ± 12 | 9.1 | 4 |  | low | -40~125 |  |  |  | 16 | DHVQFN16 | SOT763-1 | Level shifters/translators
74AXP4T245PW | Production | AXP | 4-bit dual supply translating transceiver; 3-state | 0.9 - 5.5 | 0.9 - 5.5 | CMOS | ± 12 | 9.1 | 4 |  | low | -40~125 |  |  |  | 16 | TSSOP16 | SOT403-1 | Level shifters/translators
74HC245BQ | Production | HC(T) | Octal transceiver (3-state) | 2.0 - 6.0 | n.a. | CMOS | +/- 7.8 | 7 | 8 | 36 | low | -40~85 | 76 | 7.3 | 47 | 20 | DHVQFN20 | SOT764-1 | Transceivers
74HC245D | Production | HC(T) | Octal transceiver (3-state) | 2.0 - 6.0 | n.a. | CMOS | +/- 7.8 | 7 | 8 | 36 | low | -40~125 | 83 | 25.7 | 59 | 20 | SO20 | SOT163-1 | Transceivers
74HC245PW | Production | HC(T) | Octal transceiver (3-state) | 2.0 - 6.0 | n.a. | CMOS | +/- 7.8 | 7 | 8 | 36 | low | -40~125 | 99 | 4.3 | 43.5 | 20 | TSSOP20 | SOT360-1 | Transceivers
74HCT245BQ | Production | HC(T) | Octal transceiver; TTL enabled (3-state) | 4.5 - 5.5 | n.a. | TTL | +/- 6 | 10 | 8 | 36 | low | -40~125 | 76 | 7.3 | 47 | 20 | DHVQFN20 | SOT764-1 | Transceivers
74HCT245D | Production | HC(T) | Octal transceiver; TTL enabled (3-state) | 4.5 - 5.5 | n.a. | TTL | +/- 6 | 10 | 8 | 36 | low | -40~125 | 83 | 25.7 | 59 | 20 | SO20 | SOT163-1 | Transceivers
74HCT245PW | Production | HC(T) | Octal transceiver; TTL enabled (3-state) | 4.5 - 5.5 | n.a. | TTL | +/- 6 | 10 | 8 | 36 | low | -40~125 | 99 | 4.3 | 43.5 | 20 | TSSOP20 | SOT360-1 | Transceivers
74LV245D | Production | LV | Octal transceiver (3-state) | 1.0 - 5.5 | n.a. | TTL | +/- 16 | 7 | 8 | 30 | low | -40~125 | 74 | 16.7 | 50 | 20 | SO20 | SOT163-1 | Transceivers
74LV245PW | Production | LV | Octal transceiver (3-state) | 1.0 - 5.5 | n.a. | TTL | +/- 16 | 7 | 8 | 30 | low | -40~125 | 93 | 2.6 | 36.4 | 20 | TSSOP20 | SOT360-1 | Transceivers
74LV245APW | Production | LV-A | Octal transceiver (3-state) | 2.0 - 5.5 | n.a. | CMOS | +/- 16 | 3.1 | 8 | 60 | low | -40~125 | 101 | 4.7 | 45 | 20 | TSSOP20 | SOT360-1 | Transceivers
74LV245ATPW | Production | LV-A | Octal transceiver; TTL enabled (3-state) | 4.5 - 5.5 | n.a. | TTL | +/- 16 | 3.1 | 8 | 60 | low | -40~125 | 101 | 4.7 | 45 | 20 | TSSOP20 | SOT360-1 | Transceivers
74LVC2245ABQ | Production | LVC | Octal transceiver with 30 ohm termination resistors (3-state) | 1.2 - 3.6 | n.a. | CMOS/LVTTL | +/- 12 | 3.3 | 8 | 175 | low | -40~125 | 77 | 8.1 | 48 | 20 | DHVQFN20 | SOT764-1 | Transceivers
74LVC2245AD | Production | LVC | Octal transceiver with 30 ohm termination resistors (3-state) | 1.2 - 3.6 | n.a. | CMOS/LVTTL | +/- 12 | 3.3 | 8 | 175 | low | -40~125 | 84 | 26.4 | 60 | 20 | SO20 | SOT163-1 | Transceivers
74LVC2245APW | Production | LVC | Octal transceiver with 30 ohm termination resistors (3-state) | 1.2 - 3.6 | n.a. | CMOS/LVTTL | +/- 12 | 3.3 | 8 | 175 | low | -40~125 | 100 | 4.4 | 44 | 20 | TSSOP20 | SOT360-1 | Transceivers
74LVC245ABQ | Production | LVC | Octal transceiver (3-state) | 1.2 - 3.6 | n.a. | CMOS/LVTTL | +/- 24 | 2.9 | 8 | 175 | low | -40~125 | 77 | 8.1 | 48 | 20 | DHVQFN20 | SOT764-1 | Transceivers
74LVC245AD | Production | LVC | Octal transceiver (3-state) | 1.2 - 3.6 | n.a. | CMOS/LVTTL | +/- 24 | 2.9 | 8 | 175 | low | -40~125 | 84 | 26.4 | 60 | 20 | SO20 | SOT163-1 | Transceivers
74LVC245APW | Production | LVC | Octal transceiver (3-state) | 1.2 - 3.6 | n.a. | CMOS/LVTTL | +/- 24 | 2.9 | 8 | 175 | low | -40~125 | 100 | 4.4 | 44 | 20 | TSSOP20 | SOT360-1 | Transceivers
74LVCH245ABQ | Production | LVC | Octal transceiver with bus hold (3-state) | 1.2 - 3.6 | n.a. | CMOS/LVTTL | +/- 24 | 2.9 | 8 | 175 | low | -40~125 | 77 | 8.1 | 48 | 20 | DHVQFN20 | SOT764-1 | Transceivers
74LVCH245AD | Production | LVC | Octal transceiver with bus hold (3-state) | 1.2 - 3.6 | n.a. | CMOS/LVTTL | +/- 24 | 2.9 | 8 | 175 | low | -40~125 | 84 | 26.4 | 60 | 20 | SO20 | SOT163-1 | Transceivers
74LVCH245APW | Production | LVC | Octal transceiver with bus hold (3-state) | 1.2 - 3.6 | n.a. | CMOS/LVTTL | +/- 24 | 2.9 | 8 | 175 | low | -40~125 | 100 | 4.4 | 44 | 20 | TSSOP20 | SOT360-1 | Transceivers
74LVC16245ADGG | Production | LVC | 16-bit transceiver (3-state) | 1.2 - 3.6 | n.a. | CMOS/LVTTL | +/- 24 | 3 | 16 | 175 | low | -40~125 | 82 | 1.9 | 36 | 48 | TSSOP48 | SOT362-1 | Transceivers
74LVC16245ADGV | Production | LVC | 16-bit transceiver (3-state) | 1.2 - 3.6 | n.a. | CMOS/LVTTL | +/- 24 | 3 | 16 | 175 | low | -40~125 | 82 |  | 36 | 48 | TVSOP48 | SOT480-1 | Transceivers
74LVCH16245ADGG | Production | LVC | 16-bit transceiver with bus hold (3-state) | 1.2 - 3.6 | n.a. | CMOS/LVTTL | +/- 24 | 3 | 16 | 175 | low | -40~125 | 82 | 1.9 | 36 | 48 | TSSOP48 | SOT362-1 | Transceivers
74LVCH16245ADGV | Production | LVC | 16-bit transceiver with bus hold (3-state) | 1.2 - 3.6 | n.a. | CMOS/LVTTL | +/- 24 | 3 | 16 | 175 | low | -40~125 | 82 |  | 36 | 48 | TVSOP48 | SOT480-1 | Transceivers
74LVC162245ADGG | Production | LVC | 16-bit transceiver with 30 ohm termination resistors (3-state) | 1.2 - 3.6 | n.a. | CMOS/LVTTL | +/- 12 | 3.3 | 16 | 175 | low | -40~125 | 82 | 1.9 | 36 | 48 | TSSOP48 | SOT362-1 | Transceivers
74LVC162245ADGV | Production | LVC | 16-bit transceiver with 30 ohm termination resistors (3-state) | 1.2 - 3.6 | n.a. | CMOS/LVTTL | +/- 12 | 3.3 | 16 | 175 | low | -40~125 | 82 |  | 36 | 48 | TVSOP48 | SOT480-1 | Transceivers
74LVCH162245ADGG | Production | LVC | 16-bit transceiver with bus hold and 30 ohm termination resistors (3-state) | 1.2 - 3.6 | n.a. | CMOS/LVTTL | +/- 12 | 3.3 | 16 | 175 | low | -40~125 | 82 | 1.9 | 36 | 48 | TSSOP48 | SOT362-1 | Transceivers
74LVCH162245ADGV | Production | LVC | 16-bit transceiver with bus hold and 30 ohm termination resistors (3-state) | 1.2 - 3.6 | n.a. | CMOS/LVTTL | +/- 12 | 3.3 | 16 | 175 | low | -40~125 |  |  |  | 48 | TVSOP48 | SOT480-1 | Transceivers
74LVT245BBQ | Production | LVT | Octal transceiver (3-state) | 2.7 - 3.6 | n.a. | TTL | -32/+64 | 2.4 | 8 | 150 | medium | -40~85 | 72 | 4.2 | 42 | 20 | DHVQFN20 | SOT764-1 | Transceivers
74LVT245BD | Production | LVT | Octal transceiver (3-state) | 2.7 - 3.6 | n.a. | TTL | -32/+64 | 2.4 | 8 | 150 | medium | -40~85 | 80 | 23.1 | 56 | 20 | SO20 | SOT163-1 | Transceivers
74LVT245BPW | Production | LVT | Octal transceiver (3-state) | 2.7 - 3.6 | n.a. | TTL | -32/+64 | 2.4 | 8 | 150 | medium | -40~85 | 98 | 3.8 | 41 | 20 | TSSOP20 | SOT360-1 | Transceivers
74LVT245BQ | Production | LVT | Octal transceiver (3-state) | 2.7 - 3.6 | n.a. | TTL | -32/+64 | 2.4 | 8 | 150 | medium | -40~85 | 72 | 4.2 | 42 | 20 | DHVQFN20 | SOT764-1 | Transceivers
74LVT245D | Production | LVT | Octal transceiver (3-state) | 2.7 - 3.6 | n.a. | TTL | -32/+64 | 2.4 | 8 | 150 | medium | -40~85 | 80 | 23.1 | 56 | 20 | SO20 | SOT163-1 | Transceivers
74LVT245PW | Production | LVT | Octal transceiver (3-state) | 2.7 - 3.6 | n.a. | TTL | -32/+64 | 2.4 | 8 | 150 | medium | -40~85 | 98 | 3.8 | 41 | 20 | TSSOP20 | SOT360-1 | Transceivers
74LVT245BBQ | Production | LVT | Octal transceiver (3-state) | 2.7 - 3.6 | n.a. | TTL | -32/+64 | 2.4 | 8 | 150 | medium | -40~85 | 72 | 4.2 | 42 | 20 | DHVQFN20 | SOT764-1 | Transceivers
74LVT245BD | Production | LVT | Octal transceiver (3-state) | 2.7 - 3.6 | n.a. | TTL | -32/+64 | 2.4 | 8 | 150 | medium | -40~85 | 80 | 23.1 | 56 | 20 | SO20 | SOT163-1 | Transceivers
74LVT245BPW | Production | LVT | Octal transceiver (3-state) | 2.7 - 3.6 | n.a. | TTL | -32/+64 | 2.4 | 8 | 150 | medium | -40~85 | 98 | 3.8 | 41 | 20 | TSSOP20 | SOT360-1 | Transceivers
74LVT640D | Production | LVT | Octal transceiver with bus hold; inverting (3-state) | 2.7 - 3.6 | n.a. | TTL | -32/+64 | 2.4 | 8 | 150 | medium | -40~85 | 80 | 23.1 | 56 | 20 | SO20 | SOT163-1 | Transceivers
74LVT640PW | Production | LVT | Octal transceiver with bus hold; inverting (3-state) | 2.7 - 3.6 | n.a. | TTL | -32/+64 | 2.4 | 8 | 150 | medium | -40~85 | 98 | 3.8 | 41 | 20 | TSSOP20 | SOT360-1 | Transceivers
74LVT16543ADGG | Production | LVT | 16-bit registered transceiver with bus hold (3-state) | 2.7 - 3.6 | n.a. | TTL | -32/+64 | 2.2 | 16 | 150 | medium | -40~85 | 93 | 21 |  | 56 | TSSOP56 | SOT364-1 | Transceivers
74LVT16543ADL | Production | LVT | 16-bit registered transceiver with bus hold (3-state) | 2.7 - 3.6 | n.a. | TTL | -32/+64 | 2.2 | 16 | 150 | medium | -40~85 | 84 | 24 |  | 56 | SSOP56 | SOT371-1 | Transceivers
74LVT162245BDGG | Production | LVT | 16-bit transceiver with bus hold and 30 ohm termination resistors (3-state) | 2.7 - 3.6 | n.a. | TTL | +/- 12 | 2.5 | 16 | 150 | medium | -40~85 | 81 | 1.5 | 33 | 48 | TSSOP48 | SOT362-1 | Transceivers
74LVT2245D | Production | LVT | Octal transceiver with bus hold and 30 Ohm termination resistors (3-state) | 2.7 - 3.6 | n.a. | TTL | +/- 12 | 3.2 | 8 | 150 | medium | -40~85 | 80 | 23.1 | 56 | 20 | SO20 | SOT163-1 | Transceivers
74LVT2245PW | Production | LVT | Octal transceiver with bus hold and 30 Ohm termination resistors (3-state) | 2.7 - 3.6 | n.a. | TTL | +/- 12 | 3.2 | 8 | 150 | medium | -40~85 | 98 | 3.8 | 41 | 20 | TSSOP20 | SOT360-1 | Transceivers
74LVTH2245D | Production | LVT | Octal transceiver with bus hold and 30 Ohm termination resistors (3-state) | 2.7 - 3.6 | n.a. | TTL | +/- 12 | 3.2 | 8 | 150 | medium | -40~85 | 80 | 23.1 | 56 | 20 | SO20 | SOT163-1 | Transceivers
74LVTH2245PW | Production | LVT | Octal transceiver with bus hold and 30 Ohm termination resistors (3-state) | 2.7 - 3.6 | n.a. | TTL | +/- 12 | 3.2 | 8 | 150 | medium | -40~85 | 98 | 3.8 | 41 | 20 | TSSOP20 | SOT360-1 | Transceivers
74LVT16245BDGG | Production | LVT | 16-bit transceiver with bus hold (3-state) | 2.7 - 3.6 | n.a. | TTL | -32/+64 | 1.9 | 16 | 150 | medium | -40~85 | 81 | 1.5 | 33 | 48 | TSSOP48 | SOT362-1 | Transceivers
74LVTH16245BDGG | Production | LVT | 16-bit transceiver with bus hold (3-state) | 2.7 - 3.6 | n.a. | TTL | -32/+64 | 1.9 | 16 | 150 | medium | -40~85 | 81 | 1.5 | 33 | 48 | TSSOP48 | SOT362-1 | Transceivers
74LVTN16245BDGG | Production | LVT | 16-bit transceiver (3-state) | 2.7 - 3.6 | n.a. | TTL | -32/+64 | 1.9 | 16 | 150 | medium | -40~85 | 81 | 1.5 | 33 | 48 | TSSOP48 | SOT362-1 | Transceivers
74VHC245BQ | Production | VHC(T) | Octal transceiver (3-state) | 2.0 - 5.5 | n.a. | CMOS | +/- 8 | 3.5 | 8 | 60 | low | -40~125 | 75 | 7.1 | 47 | 20 | DHVQFN20 | SOT764-1 | Transceivers
74VHC245D | Production | VHC(T) | Octal transceiver (3-state) | 2.0 - 5.5 | n.a. | CMOS | +/- 8 | 3.5 | 8 | 60 | low | -40~125 | 83 | 25.6 | 59 | 20 | SO20 | SOT163-1 | Transceivers
74VHC245PW | Production | VHC(T) | Octal transceiver (3-state) | 2.0 - 5.5 | n.a. | CMOS | +/- 8 | 3.5 | 8 | 60 | low | -40~125 | 99 | 4.3 | 43 | 20 | TSSOP20 | SOT360-1 | Transceivers
74VHCT245BQ | Production | VHC(T) | Octal transceiver; TTL enabled (3-state) | 4.5 - 5.5 | n.a. | TTL | +/- 8 | 5 | 8 | 60 | low | -40~125 | 75 | 7.1 | 47 | 20 | DHVQFN20 | SOT764-1 | Transceivers
74VHCT245D | Production | VHC(T) | Octal transceiver; TTL enabled (3-state) | 4.5 - 5.5 | n.a. | TTL | +/- 8 | 5 | 8 | 60 | low | -40~125 | 83 | 25.6 | 59 | 20 | SO20 | SOT163-1 | Transceivers
74VHCT245PW | Production | VHC(T) | Octal transceiver; TTL enabled (3-state) | 4.5 - 5.5 | n.a. | TTL | +/- 8 | 5 | 8 | 60 | low | -40~125 | 99 | 4.3 | 43 | 20 | TSSOP20 | SOT360-1 | Transceivers
NXB0104BQ | Production | [14 empty] | 14 | DHVQFN14 | SOT762-1
NXB0104GU12 | Production | [14 empty] | 12 | XQFN12 | SOT1174-1
NXB0104PW | Production | [14 empty] | 14 | TSSOP14 | SOT402-1
NXS0104BQ | Production | NXS | Dual supply translating transceiver; open drain; auto direction sensing | 1.65 - 3.6 | 2.3 - 5.5 | CMOS | 1 | 6 | 4 |  | low | -40~125 |  |  |  | 14 | DHVQFN14 | SOT762-1 | Transceivers
NXS0104GU12 | Production | NXS | Dual supply translating transceiver; open drain; auto direction sensing | 1.65 - 3.6 | 2.3 - 5.5 | CMOS | 1 | 6 | 4 |  | low | -40~125 |  |  |  | 12 | XQFN12 | SOT1174-1 | Transceivers
NXS0104PW | Production | NXS | Dual supply translating transceiver; open drain; auto direction sensing | 1.65 - 3.6 | 2.3 - 5.5 | CMOS | 1 | 6 | 4 |  | low | -40~125 |  |  |  | 14 | TSSOP14 | SOT402-1 | Transceivers