## R01 VLT
Voltage Level Translator
Bi-directional VLT with Diretional Pin
Products | Function | Voltage Translation Range (V) | TTL Drive (mA) | GTL Drive (mA) | Application | Package Options
GTL2012DP | 2 bit Bi-Directional Non-Latched | 1.14 to 1.65 ~ 3.0 to 5.5 | 16 | 40 | Processor Interface | TSSOP
GTL2014PW | 4 bitBi-Directional Non-Latched | 1.14 to 1.65 ~ 3.0 to 5.5 | 16 | 40 | Processor Interface | TSSOP
GTL2018PW | 8 bitBi-Directional Non-Latched | 1.14 to 1.65 ~ 3.0 to 5.5 | 16 | 40 | Processor Interface | TSSOP
Bi-directional VLT without Diretional Pin
Products | Number of bits | VCCA (min) | VCCB (min) | RON (typ) Ω | Data Rate (typ) Mbs | One Shot | Buffer | Function | Package Options
NVT2002 | 2 | 1 | 1.8 | 3.5 | — | No | No | Open Drain Output | TSSOP8, XSON8U
NVT2008 | 8 | 1 | 1.8 | 3.5 | — | No | No | Open Drain Output | TSSOP20, DHVQFN20
NTB0102 | 2 | 1.2 to 3.6 | 1.65 to 5.5 | — | 100 | No | Yes | Weak output, overdrive input | TSSOP8, XSON8, XQFN10
NTB0104 | 4 | 1.2 to 3.6 | 1.65 to 5.5 | — | 100 | No | Yes | Weak output, overdrive input, OE active high | DHVQFN14, XQFN12, WLCSP12
NTS0102 | 2 | 1.65 to 3.3 | 2.3 to 5.5 | — | 50 | Yes | No | Open Drain Output with rise time accelerator | TSSOP8, XSON8, XSON8U, XQFN10, XQFN8
NTS0104 | 4 | 1.65 to 3.3 | 2.3 to 5.5 | — | 50 | Yes | No | Open Drain Output with rise time accelerator | TSSOP14, DHVQFN14, XQFN12, WLCSP12
VLT by Application
products | Description | Host CPU I/O Voltage | SIM power supply | ESD protection | Package
NVT4555 | SIM card voltage level translator with LDO | 1.1V to 3.6V | 1.8V, 2.95V | 8kV | CSP
NVT4556 (A and B) | SIM card voltage level translator with I2C-bus control and LDO | 1.55V to 3.6V | 1.8V, 3.0V | 8kV | CSP
NVT4857 | SD 3.0-SDR104 compliant, auto-direction control memory card voltage level translator | 1.2V to 1.8V | 1.7V to 1.95V | 8kV | CSP