## Sheet1
Product | Description | Supply Voltage (Nom) (V) | No. of Tx | No. of Rx | Data Rate (kbps) | HBM ESD (kV) | IEC 61000-4-2 Contact (±kV) | Int. Charge Pump | No. of Ext Caps | Nom Cap Value (μF) | Shutdown | Internal Caps | TTL Tri-State | Auto On-Line | VL Pin | Temperature Range (℃) | Package
XR32330 | 3-Driver/3-Receiver Intelligent RS-232 Transceiver with 1.65V-5.5V Interface | 3.3, 5 | 3 | 3 | 250 | 15 | 8 | √ | 4 | 0.1 | √ | - | √ | √ | √ | -40 to 85 | QFN-24
XR32220 | 2-Driver/2-Receiver Intelligent RS-232 Transceiver with 1.65V-5.5V Interface | 3.3, 5 | 2 | 2 | 1000, 250 | 15 | 8 | √ | 4 | 0.1 | √ | - | √ | √ | √ | -40 to 125 | QFN-24
SP385E | 3V to +5V RS-232 Line Driver/Receiver | 3.3, 5 | 2 | 2 | 120 | 15 | 8 | √ | 4 | 0.1 | √ | - | - | - | - | 0 to 70, -40 to 85 | SSOP-20
SP3243EU | High Speed Intelligent +3.0V to +5.5V RS-232 Transceiver | 3.3, 5 | 3 | 5 | 1000 | 15 | 8 | √ | 4 | 0.1 | √ | - | √ | √ | - | 0 to 70, -40 to 85 | SSOP-28, QFN-32, TSSOP-28
SP3243EH | High Speed Intelligent +3.0V to +5.5V RS-232 Transceivers | 3.3, 5 | 3 | 5 | 460 | 15 | 8 | √ | 4 | 0.1 | √ | - | √ | √ | - | 0 to 70, -40 to 85 | SSOP-28
SP3243EB | Intelligent +3.0V to +5.5V RS-232 Transceiver | 3.3, 5 | 3 | 5 | 250 | 15 | 8 | √ | 4 | 0.1 | √ | - | √ | √ | - | 0 to 70, -40 to 85 | SSOP-28, TSSOP-28
SP3243E | Intelligent +3.0V to +5.5V RS-232 Transceiver | 3.3, 5 | 3 | 5 | 120 | 15 | 8 | √ | 4 | 0.1 | √ | - | √ | √ | - | 0 to 70, -40 to 85 | SSOP-28, TSSOP-28
SP3239E | Intelligent +3.0V to +5.5V RS-232 Transceiver | 3.3, 5 | 5 | 3 | 250 | 15 | 8 | √ | 4 | 0.1 | √ | - | √ | - | - | 0 to 70, -40 to 85 | SSOP-28
SP3238E | Intelligent +3.0V to +5.5V RS-232 Transceiver | 3.3, 5 | 5 | 3 | 250 | 15 | 8 | √ | 4 | 0.1 | √ | - | √ | √ | - | 0 to 70, -40 to 85 | SSOP-28, TSSOP-28
SP3232EU | 3.3V, 1000 Kbps RS-232 Transceivers | 3.3, 5 | 2 | 2 | 1000 | 15 | 8 | √ | 4 | 0.1 | - | - | - | - | - | 0 to 70, -40 to 85 | SSOP-16, TSSOP-16, NSOIC-16
SP3232EH | 3.3V, 460Kbps RS-232 Transceivers | 3.3, 5 | 2 | 2 | 460 | 15 | 8 | √ | 4 | 0.1 | - | - | - | - | - | 0 to 70, -40 to 85 | TSSOP-16
SP3232EB | True +3.0V to +5.5V RS-232 Transceivers | 3.3, 5 | 2 | 2 | 250 | 15 | 8 | √ | 4 | 0.1 | - | - | - | - | - | 0 to 70, -40 to 85 | QFN-16, SSOP-16, NSOIC-16, WSOIC-16, TSSOP-16
SP3232E | True +3.0V to +5.5V RS-232 Transceivers | 3.3, 5 | 2 | 2 | 120 | 15 | 8 | √ | 4 | 0.1 | - | - | - | - | - | 0 to 70, -40 to 85 | SSOP-16, NSOIC-16, WSOIC-16, TSSOP-16
SP3223EU | High Speed Intelligent +3.0V to +5.5V RS-232 Transceivers | 3.3, 5 | 2 | 2 | 1000 | 15 | 8 | √ | 4 | 0.1 | √ | - | √ | √ | - | -40 to 85 | TSSOP-20
SP3223EB | Intelligent +3.0V to +5.5V RS-232 Transceivers | 3.3, 5 | 2 | 2 | 250 | 15 | 8 | √ | 4 | 0.1 | √ | - | √ | √ | - | -40 to 85 | TSSOP-20
SP3223E | Intelligent +3.0V to +5.5V RS-232 Transceivers | 3.3, 5 | 2 | 2 | 120 | 15 | 8 | √ | 4 | 0.1 | √ | - | √ | √ | - | 0 to 70, -40 to 85 | TSSOP-20, SSOP-20
SP3222EU | 1Mbps, 3.0V to 5.5V RS-232 2-driver/2-receiver, low-power shutdown | 3.3, 5 | 2 | 2 | 1000 | 15 | 8 | √ | 4 | 0.1 | √ | - | √ | - | - | 0 to 70, -40 to 85 | TSSOP-20
SP3222EB | 3.0V to 5.5V RS-232 2-driver/2-receiver with low-power shutdown | 3.3, 5 | 2 | 2 | 250 | 15 | 8 | √ | 4 | 0.1 | √ | - | √ | - | - | -40 to 85 | TSSOP-20, SSOP-20
SP3222E | 3.0V to 5.5V RS-232 2-driver/2-receiver with low-power shutdown | 3.3, 5 | 2 | 2 | 120 | 15 | 8 | √ | 4 | 0.1 | √ | - | √ | - | - | 0 to 70, -40 to 85 | TSSOP-20, SSOP-20, WSOIC-18
SP3221E | Intelligent +3.0V to +5.5V RS-232 Transceiver | 3.3, 5 | 1 | 1 | 250 | 15 | 8 | √ | 4 | 0.1 | √ | - | √ | √ | - | -40 to 85 | TSSOP-16, SSOP-16
SP3220EU | 1Mbps 3.0V to 5.5V RS-232 1-driver/1-receiver with low-power shutdown | 3.3, 5 | 1 | 1 | 1000 | 15 | 8 | √ | 4 | 0.1 | √ | - | √ | - | - | -40 to 85 | TSSOP-16
SP3220EB | 3.0V to 5.5V RS-232 1-driver/1-receiver with low-power shutdown | 3.3, 5 | 1 | 1 | 250 | 15 | 8 | √ | 4 | 0.1 | √ | - | √ | - | - | 0 to 70, -40 to 85 | TSSOP-16, SSOP-16
SP3220E | 3.0V to 5.5V RS-232 1-driver/1-receiver with low-power shutdown | 3.3, 5 | 1 | 1 | 120 | 15 | 8 | √ | 4 | 0.1 | √ | - | √ | - | - | 0 to 70, -40 to 85 | TSSOP-16, SSOP-16
SP3203E | RS232 Transceiver with 1.8V Logic Interface, 3-Driver/2-Receiver | 3.3, 5 | 3 | 2 | 250 | 15 | 8 | √ | 4 | 0.1 | √ | - | √ | - | - | 0 to 70, -40 to 85 | TSSOP-20
SP232E | +/-15KV ESD, 5V Single-Supply RS-232 Drivers/Receivers | 5 | 2 | 2 | 120 | 15 | - | √ | 4 | 0.1 | - | - | - | - | - | 0 to 70, -40 to 85 | NOIC-16, WSOIC-16
SP232A | 5V Single-Supply RS-232 Drivers/Receivers | 5 | 2 | 2 | 120 | 2 | - | √ | 4 | 0.1 | - | - | - | - | - | 0 to 70, -40 to 85 | NSOIC-16, WSOIC-16
SP2209E | High ESD Dual Port RS-232 Transceiver, 6-Driver/10-Receiver | 12 | 6 | 10 | 460 | 15 | 8 | √ | 2 | 0.1 | - | - | - | - | - | -40 to 85 | TSSOP-38
SP213EH | 460kbps, 4-driver/5-receiver RS-232, with Shutdown and Wakeup, +/-15KV ESD | 5 | 4 | 5 | 1000 | 15 | 8 | √ | 4 | 0.1 | √ | - | √ | - | - | 0 to 70, -40 to 85 | SSOP-28
SP213E | 5V, 4-driver/5-receiver RS-232, with Shutdown and Wakeup, +/-15KV ESD | 5 | 4 | 5 | 120 | 15 | 8 | √ | 4 | 0.1 | √ | - | √ | - | - | 0 to 70, -40 to 85 | SSOP-28
SP211E | 5V, 4-driver/5-receiver RS-232, with Shutdown, +/-15KV ESD | 5 | 4 | 5 | 120 | 15 | 8 | √ | 4 | 0.1 | √ | - | √ | - | - | 0 to 70, -40 to 85 | WSOIC-28, SSOP-28
SP208E | 5V, 4-driver/4-receiver RS-232, +/-15KV ESD | 5 | 4 | 4 | 120 | 15 | 8 | √ | 4 | 0.1 | - | - | - | - | - | 0 to 70, -40 to 85 | WSOIC-24, SSOP-24
SP208 | 5V, 4-driver/4-receiver RS-232, uses small 0.1脗碌F Capacitors | 5 | 4 | 4 | 120 | 15 | 8 | √ | 4 | 0.1 | - | - | - | - | - | 0 to 70, -40 to 85 | SSOP-24
SP202E | High Performance RS232 Transceivers | 5 | 2 | 2 | 120 | 15 | - | √ | 4 | 0.1 | - | - | √ | - | - | 0 to 70, -40 to 85 | NOIC-16, WSOIC-16
SP233E | 5V Single-Supply RS-232 Drivers/Receivers with no external capacitors | 5 | 2 | 2 | 120 | 15 | - | √ | 0 | - | - | √ | - | - | - | -40 to 85 | WSOIC-20
SP233A | 5V Single-Supply RS-232 Drivers/Receivers with no external capacitors | 5 | 2 | 2 | 120 | 2 | - | √ | 0 | - | - | √ | - | - | - | 0 to 70, -40 to 85 | WSOIC-20