## RS485
Product | Description | Supported Protocols | Supply Voltage (Nom) (V) | No. of Tx | No. of Rx | Duplex | Data Rate (MAX) (Mbps) | HBM ESD (kV) | IEC 61000-4-2 Contact (±kV) | Rx Fail-Safe | Multi-Drop Nodes | Transient Tolerance | Fault Tolerance | Temperature Range (℃) | Package
XR33202 | Wide Supply TIA-485/TIA-422 Transceiver with 1.65V-5.5V I/O Interface | RS-422, RS-485 | 3.3, 5 | 1 | 1 | Half | 20 | 15 | 8 | Open, Short, Idle | >256 | - | - | -40 to 125 | DFN-10
XR33195 | 3.3V, 20Mbps, TSOT23 RS-485/RS-422 Transmitter with ±15kV ESD Protection | RS-422, RS-485 | 3.3 | 1 | 0 | - | 20 | 15 | 8 | - | - | - | - | -40 to 125 | TSOT23-6
XR33194 | 3.3V, 20Mbps, TSOT23 RS-485/RS-422 Transmitter with ±15kV ESD Protection | RS-422, RS-485 | 3.3 | 1 | 0 | - | 2.5 | 15 | 8 | - | - | - | - | -40 to 125 | TSOT23-6
XR33193 | 3.3V, 20Mbps, TSOT23 RS-485/RS-422 Transmitter with ±15kV ESD Protection | RS-422, RS-485 | 3.3 | 1 | 0 | - | 0.25 | 15 | 8 | - | - | - | - | -40 to 125 | TSOT23-6
XR33184 | 3V to 5.5V, 52Mbps, TSOT23 RS-485/RS-422 Receiver with ±15kV ESD Protection | RS-422, RS-485 | 3.3, 5 | 0 | 1 | - | 52 | 15 | 8 | Open, Short, Idle | 125 | - | - | -40 to 125 | TSOT23-6
XR33183 | 3V to 5.5V, 52Mbps, TSOT23 RS-485/RS-422 Receiver with ±15kV ESD Protection | RS-422, RS-485 | 3.3, 5 | 0 | 1 | - | 52 | 15 | 8 | Open, Short, Idle | 128 | - | - | -40 to 125 | TSOT23-6
XR33181 | 3V to 5.5V, 52Mbps, TSOT23 RS-485/RS-422 Receiver with ±15kV ESD Protection | RS-422, RS-485 | 3.3, 5 | 0 | 1 | - | 52 | 15 | 8 | Open, Short, Idle | 128 | - | - | -40 to 125 | TSOT23-6
XR33180 | 3V to 5.5V, 52Mbps, TSOT23 RS-485/RS-422 Receiver with ±15kV ESD Protection | RS-422, RS-485 | 3.3, 5 | 0 | 1 | - | 52 | 15 | 8 | Open, Short, Idle | 128 | - | - | -40 to 125 | TSOT23-5
XR33158 | ±60V Fault Tolerant 3.0V to 5.5V TIA-485/TIA-422 20Mbps Half Duplex Transceiver | RS-422, RS-485 | 3.3, 5 | 1 | 1 | Half | 20 | 15 | - | Yes | 80 | ±100V | ±60V | -40 to 85, -40 to 105 | NSOIC-8
XR33156 | ±60V Fault Tolerant 3.0V to 5.5V TIA-485/TIA-422 20Mbps Full Duplex Transceiver with VL Pin | RS-422, RS-485 | 3.3, 5 | 1 | 1 | Full | 20 | 15 | - | Yes | 80 | ±100V | ±60V | -40 to 105" | NSOIC-14
XR33155 | ±60V Fault Tolerant 3.0V to 5.5V RS-485/RS-422 Transceiver | RS-422, RS-485 | 3.3, 5 | 1 | 1 | Half | 1 | 15 | - | Open, Short, Idle | 320 | ±100V | ±60V | -40 to 85, -40 to 105 | NSOIC-8
XR33152 | ±60V Fault Tolerant 3.0V to 5.5V TIA-485/TIA-422 250Kbps Half Duplex Transceiver | RS-422, RS-485 | 3.3, 5 | 1 | 1 | Half | 0.25 | 15 | - | Yes | 320 | ±100V | ±60V | -40 to 85, -40 to 105 | NSOIC-8
XR33058 | ±60V Fault Tolerant 3.0V to 5.5V RS-485/RS-422 Transceiver | RS-422, RS-485 | 3.3, 5 | 1 | 1 | Half | 20 | 15 | - | Open, Short, Idle | 80 | ±100V | ±60V | -40 to 85, -40 to 105 | NSOIC-8
XR33055 | ±60V Fault Tolerant 3.0V to 5.5V RS-485/RS-422 Transceiver | RS-422, RS-485 | 3.3, 5 | 1 | 1 | Half | 1 | 15 | - | Open, Short, Idle | 320 | ±100V | ±60V | -40 to 85, -40 to 105 | NSOIC-8
XR33053 | ±60V Fault Tolerant 3.0V to 5.5V TIA-485/TIA-422 1Mbps Full Duplex Transceiver | RS-422, RS-485 | 3.3, 5 | 1 | 1 | Full | 1 | 15 | - | Yes | 320 | ±100V | ±60V | -40 to 85, -40 to 105 | NSOIC-14
XR33052 | ±60V Fault Tolerant 3.0V to 5.5V RS-485/RS-422 Transceiver | RS-422, RS-485 | 3.3, 5 | 1 | 1 | Half | 0.25 | 15 | - | Open, Short, Idle | 320 | ±100V | ±60V | -40 to 85, -40 to 105 | NSOIC-8
XR33038 | Wide Supply 18V Tolerant RS-485/RS-422 Transceivers | RS-422, RS-485 | 3.3, 5 | 1 | 1 | Half | 10 | 15 | 8 | Open, Short, Idle | 256 | ±70V | ±18V | -40 to 85 | NSOIC-8
XR33035 | Wide Supply 18V Tolerant RS-485/RS-422 Transceivers | RS-422, RS-485 | 3.3, 5 | 1 | 1 | Half | 1 | 15 | 8 | Open, Short, Idle | 256 | ±70V | ±18V | -40 to 85 | NSOIC-8
XR33032 | Wide Supply 18V Tolerant RS-485/RS-422 Transceivers | RS-422, RS-485 | 3.3, 5 | 1 | 1 | Half | 0.25 | 15 | 8 | Open, Short, Idle | 256 | ±70V | ±18V | -40 to 85 | NSOIC-8
XR3088X | High Output 18V Tolerant RS-485/RS-422 +5V Transceivers | RS-422, RS-485 | 5 | 1 | 1 | Half | 20 | 15 | 8 | Open, Short, Idle | 256 | ±70V | ±18V | -40 to 85 | NSOIC-8
XR3087X | High Output 18V Tolerant RS-485/RS-422 +5V Transceivers | RS-422, RS-485 | 5 | 1 | 1 | Full | 20 | 15 | 8 | Open, Short, Idle | 256 | ±70V | ±18V | -40 to 85 | NSOIC-8
XR3082X | High Output 18V Tolerant RS-485/RS-422 +5V Transceivers | RS-422, RS-485 | 5 | 1 | 1 | Half | 0.25 | 15 | 8 | Open, Short, Idle | 256 | ±70V | ±18V | -40 to 85 | NSOIC-8
XR3078X | Low Power 18V Tolerant RS-485/RS-422 +3.3V Transceivers | RS-422, RS-485 | 3.3 | 1 | 1 | Half | 20 | 15 | 8 | Open, Short, Idle | 256 | ±70V | ±18V | -40 to 85, -40 to 125 | NSOIC-8
XR3072X | Low Power 18V Tolerant RS-485/RS-422 +3.3V Transceivers | RS-422, RS-485 | 3.3 | 1 | 1 | Half | 0.25 | 15 | 8 | Open, Short, Idle | 256 | ±70V | ±18V | -40 to 85, -40 to 125 | NSOIC-8
SP491E | Enhanced Full Duplex RS-485 Transceivers | RS-422, RS-485 | 5 | 1 | 1 | Full | 10 | 15 | - | Open | 32 | - | - | 0 to 70, -40 to 85 | NSOIC-14
SP491 | Full Duplex RS-485 Transceivers | RS-422, RS-485 | 5 | 1 | 1 | Full | 5 | 2 | - | Open | 32 | - | - | 0 to 70, -40 to 85 | NSOIC-14
SP490E | Enhanced Full Duplex RS-485 Transceivers | RS-422, RS-485 | 5 | 1 | 1 | Full | 10 | 15 | - | Open | 32 | - | - | 0 to 70, -40 to 85 | NSOIC/DIP-8
SP490 | Full Duplex RS-485 Transceivers | RS-422, RS-485 | 5 | 1 | 1 | Full | 5 | 2 | - | Open | 32 | - | - | 0 to 70, -40 to 85 | NSOIC-8
SP487 | Quad RS-485/RS-422 Line Drivers | RS-422, RS-485 | 5 | 4 | 0 | N/A | 10 | 2 | - | None | 32 | - | - | 0 to 70 | WSOIC-16
SP485R | High-Fanout RS-485 Transceiver | RS-422, RS-485 | 5 | 1 | 1 | Half | 1 | 2 | - | Open | 400 | - | - | 0 to 70, -40 to 85 | NSOIC-8
SP485E | Enhanced Low EMI Half-Duplex RS-485 Transceiver | RS-422, RS-485 | 5 | 1 | 1 | Half | 10 | 15 | 8 | Open | 32 | - | - | 0 to 70, -40 to 85,-40 to 125 | NSOIC-8
SP485 | Low Power Half-Duplex RS-485 Transceivers | RS-422, RS-485 | 5 | 1 | 1 | Half | 5 | 2 | 2 | Open | 32 | - | - | 0 to 70, -40 to 85 | NSOIC-8
SP483E | Enhanced Low EMI Half-Duplex RS-485 Transceiver | RS-422, RS-485 | 5 | 1 | 1 | Half | 0.25 | 15 | 8 | Open | 32 | - | - | 0 to 70, -40 to 85 | NSOIC-8
SP483 | Low Power Half-Duplex RS-485 Transceivers | RS-422, RS-485 | 5 | 1 | 1 | Half | 0.25 | 2 | 2 | Open | 32 | - | - | 0 to 70, -40 to 85 | NSOIC-8
SP481E | Enhanced Low Power Half-Duplex RS-485 Transceivers | RS-422, RS-485 | 5 | 1 | 1 | Half | 10 | 15 | 8 | Open | 32 | - | - | 0 to 70, -40 to 85 | NSOIC-8
SP4082E | 5V RS-485/RS-422 Half-Duplex Transceiver | RS-422, RS-485 | 5 | 1 | 1 | Half | 0.115 | 15 | - | Open | 256 | - | - | -40 to 85 | NSOIC-8
SP3494 | 3.3V Slew Limited RS-485/RS-422, 2.5Mbps Half-Duplex | RS-422, RS-485 | 3.3 | 1 | 1 | Half | 2.5 | 2 | - | Open | 32 | - | - | 0 to 70, -40 to 85 | NSOIC-8
SP3491 | 3.3V Low Power Full Duplex RS-485 Transceivers with 10Mbps Data Rate | RS-422, RS-485 | 3.3 | 1 | 1 | Full | 10 | 2 | - | Open | 32 | - | - | 0 to 70, -40 to 85 | NSOIC-14
SP3490 | 3.3V Low Power Full Duplex RS-485 Transceivers with 10Mbps Data Rate | RS-422, RS-485 | 3.3 | 1 | 1 | Full | 10 | 2 | - | Open | 32 | - | - | 0 to 70, -40 to 85 | NSOIC-8
SP3485 | 3.3V Low Power Half-Duplex RS-485 Transceivers with 10Mbps Data Rate | RS-422, RS-485 | 3.3 | 1 | 1 | Half | 10 | 2 | - | Open | 32 | - | - | 0 to 70, -40 to 85 | NSOIC-8
SP3483 | 3.3V Low Power Slew Rate Limited Half-Duplex RS-485 Transceiver | RS-422, RS-485 | 3.3 | 1 | 1 | Half | 0.25 | 2 | - | Open | 32 | - | - | 0 to 70, -40 to 85 | NSOIC-8
SP3088E | Advanced Failsafe RS-485/RS-422 Transceivers 1/8th Unit Load, Slew-Rate Limited, ±15kV ESD-Protected | RS-422, RS-485 | 5 | 1 | 1 | Half | 20 | 15 | 8 | Open, Short, Idle | 256 | ±65V | - | -40 to 85 | NSOIC-8
SP3085E | Advanced Failsafe RS-485/RS-422 Transceivers 1/8th Unit Load, Slew-Rate Limited, ±15kV ESD-Protected | RS-422, RS-485 | 5 | 1 | 1 | Half | 0.5 | 15 | 8 | Open, Short, Idle | 256 | ±65V | - | -40 to 85 | NSOIC-8
SP3084E | Advanced Failsafe RS-485/RS-422 Transceivers 1/8th Unit Load, Slew-Rate Limited, ±15kV ESD-Protected | RS-422, RS-485 | 5 | 1 | 1 | Full | 0.5 | 15 | 8 | Open, Short, Idle | 256 | ±65V | - | -40 to 85 | NSOIC-8
SP3083E | Advanced Failsafe RS-485/RS-422 Transceivers 1/8th Unit Load, Slew-Rate Limited, ±15kV ESD-Protected | RS-422, RS-485 | 5 | 1 | 1 | Full | 0.5 | 15 | 8 | Open, Short, Idle | 256 | ±65V | - | -40 to 85 | NSOIC-14
SP3082E | Advanced Failsafe RS-485/RS-422 Transceivers 1/8th Unit Load, Slew-Rate Limited, ±15kV ESD-Protected | RS-422, RS-485 | 5 | 1 | 1 | Half | 0.115 | 15 | 8 | Open, Short, Idle | 256 | ±65V | - | -40 to 85 | NSOIC-8
SP3078E | High Speed, 3.3V, 15kV, Failsafe RS-485/RS-422 Half-Duplex | RS-422, RS-485 | 3.3 | 1 | 1 | Half | 16 | 15 | 8 | Open, Short, Idle | 256 | - | - | -40 to 85, -40 to 125 | NSOIC-8
SP3077E | High Speed, 3.3V, 15kV, Failsafe RS-485/RS-422 Full-Duplex | RS-422, RS-485 | 3.3 | 1 | 1 | Full | 16 | 15 | 8 | Open, Short, Idle | 256 | - | - | -40 to 85, -40 to 125 | NSOIC-8
SP3076E | High Speed, 3.3V, 15kV, Failsafe RS-485/RS-422 Full-Duplex | RS-422, RS-485 | 3.3 | 1 | 1 | Full | 16 | 15 | 8 | Open, Short, Idle | 256 | - | - | -40 to 85, -40 to 125 | NSOIC-14
SP3075E | 3.3V, 15kV, Failsafe RS-485/RS-422 Half-Duplex | RS-422, RS-485 | 3.3 | 1 | 1 | Half | 0.5 | 15 | 8 | Open, Short, Idle | 256 | - | - | -40 to 85, -40 to 125 | NSOIC-8
SP3074E | 3.3V, 15kV, Failsafe RS-485/RS-422 Full-Duplex | RS-422, RS-485 | 3.3 | 1 | 1 | Full | 0.5 | 15 | 8 | Open, Short, Idle | 256 | - | - | -40 to 85, -40 to 125 | NSOIC-8
SP3073E | 3.3V, 15kV, Failsafe RS-485/RS-422 Full-Duplex | RS-422, RS-485 | 3.3 | 1 | 1 | Full | 0.5 | 15 | 8 | Open, Short, Idle | 256 | - | - | -40 to 85, -40 to 125 | NSOIC-14
SP3072E | 3.3V, 15kV, Failsafe RS-485/RS-422 Half-Duplex with Slew Limit | RS-422, RS-485 | 3.3 | 1 | 1 | Half | 0.25 | 15 | 8 | Open, Short, Idle | 256 | - | - | -40 to 85, -40 to 125 | NSOIC-8
SP3071E | 3.3V, 15kV, Failsafe RS-485/RS-422 Full-Duplex with Slew Limit | RS-422, RS-485 | 3.3 | 1 | 1 | Full | 0.25 | 15 | 8 | Open, Short, Idle | 256 | - | - | -40 to 85, -40 to 125 | NSOIC-8
SP3070E | 3.3V, 15kV, Failsafe RS-485/RS-422 Full-Duplex with Slew Limit | RS-422, RS-485 | 3.3 | 1 | 1 | Full | 0.25 | 15 | 8 | Open, Short, Idle | 256 | - | - | -40 to 85, -40 to 125 | NSOIC-14
SP26LV432 | High Speed, +3.3V Quad RS-422 Differential Line Receiver | RS-422 | 3.3 | 0 | 4 | N/A | 50 | 2 | - | Open | 10 | - | - | 0 to 70 | NSOIC-16
SP1486E | 5V, 15kV ESD, PROFIBUS RS485/RS422 Half-Duplex Transceiver | RS-422, RS-485 | 5 | 1 | 1 | Half | 20 | 15 | 8 | Open, Short, Idle | 256 | - | - | -40 to 85 | NSOIC-8
SP1485E | 5V, 15kV ESD, PROFIBUS RS485/RS422 Half-Duplex Transceiver | RS-422, RS-485 | 5 | 1 | 1 | Half | 20 | 15 | - | Open | 32 | - | - | 0 to 70, -40 to 85 | NSOIC-8