## RN3 Analog Switches
Back to INDEX
ANALOG SWITCHES
Material | Configuration | Application | RON | Power Supply | Package | Temp Range
NX3DV221GM | Double pole, double throw | USB2.0 switch with enable | 7 | 2.3V - 3.6V | 2mm x 1.55mm | -40 °C to 85 °C
NX3DV221TK | Double pole, double throw | USB2.0 switch with enable | 7 | 2.3V - 3.6V | 3mm x 3mm | -40 °C to 85 °C
NX3DV42GU | Dual double-pole, double-throw | USB2.0 | 6.5 | 3.0V - 4.3V | 1.4mm x 1.8mm | -40 °C to 125 °C
NX3DV42GU10 | Dual double-pole, double-throw | USB2.0 | 6.5 | 3.0V - 4.3V | 1.3mm x 1.6mm | -40 °C to 125 °C
NX3DV642GU | Triple-pole, double throw | MIPI switching | 9.5 | 2.65V - 4.3V | 2.5mm x 3.4mm | -40 °C to 85 °C
NX3L1G3157GM | Single-pole, double-throw | Analog or digital Mux | 0.75 | 1.4V - 4.3V | 1mm x 1.45mm | -40 °C to 125 °C
NX3L1G3157GW | Single-pole, double-throw | Analog or digital Mux | 0.75 | 1.4V - 4.3V | 2mm x 1.25mm | -40 °C to 125 °C
NX3L1G3157GW-Q100 | Single-pole, double-throw | Analog or digital Mux | 0.75 | 1.4V - 4.3V | 2mm x 1.25mm | -40 °C to 125 °C
NX3L2G66GD | Dual single-pole, single-throw | Low-ohmic switch | 0.75 | 1.4V - 4.3V | 3mm x 2mm | -40 °C to 125 °C
NX3L2G66GT | Dual single-pole, single-throw | Low-ohmic switch | 0.75 | 1.4V - 4.3V | 1mm x 1.95mm | -40 °C to 125 °C
NX3L2T66GM | Dual single-pole, single-throw | Low-ohmic switch | 0.75 | 1.4V - 4.3V | 3mm x 2mm | -40 °C to 125 °C
NX3L2T66GT | Dual single-pole, single-throw | Low-ohmic switch | 0.75 | 1.4V - 4.3V | 1mm x 1.95mm | -40 °C to 125 °C
NX3L4051PW | Single-pole, octal-throw | Low-ohmic 8-channel switch | 0.75 | 1.4V - 4.3V | 4mm x 4.4mm | -40 °C to 125 °C
NX3L4051PW-Q100 | Single-pole, octal-throw | Low-ohmic 8-channel switch, Auto qualified | 0.75 | 1.4V - 4.3V | 4mm x 4.4mm | -40 °C to 125 °C
NX3L4053PW | Triple single-pole, double throw | Low-ohmic switch | 0.8 | 1.4V - 4.3V | 4mm x 4.4mm | -40 °C to 125 °C
NX3L4053PW-Q100 | Triple single-pole, double throw | Low-ohmic switch, Auto qualified | 0.8 | 1.4V - 4.3V | 4mm x 4.4mm | -40 °C to 125 °C
NX3L4357GM | Single-pole, triple-throw | Low-ohmic switch 3:1 | 0.75 | 1.4V - 4.3V | 2mm x 1.55mm | -40 °C to 125 °C
NX3L4684GM | Dual single-pole, double-throw | Low-ohmic switch | 0.8 | 1.4V - 4.3V | 2mm x 1.55mm | -40 °C to 125 °C