## usb uart
Product | Data Bus Interface | # of Channels | Max Data Rate 5V (Mbps) | Max Data Rate 3.3V (Mbps) | Tx FIFO (Bytes) | Rx FIFO (Bytes) | Auto RS-485 | Auto Flow Control | Auto Half-Duplex Control | Multidrop (9-bit) Mode | Fractional Baud Rate Generator | Power Down Mode | 5V Tolerant Inputs | Supply Voltage Range VCC (V) | Package
XR21V1414 | USB 2.0 | 4 | na | 12 | 128 | 384 | ✔ | ✔ | ✔ | ✔ | ✔ | ✔ | ✔ | 2.97 to 3.63 | TQFP-48
XR21V1412 | USB 2.0 | 2 | na | 12 | 128 | 384 | ✔ | ✔ | ✔ | ✔ | ✔ | ✔ | ✔ | 2.97 to 3.63 | QFN-32
XR21V1410 | USB 2.0 | 1 | na | 12 | 128 | 384 | ✔ | ✔ | ✔ | ✔ | ✔ | ✔ | ✔ | 2.97 to 3.63 | QFN-16
XR21B1424 | USB 2.0 | 4 | 12 | 12 | 512 | 512 | ✔ | ✔ | ✔ | ✔ | ✔ | ✔ | ✔ | 3.0 to 3.6, 4.4 to 5.25 | LQFP-64
XR21B1422 | USB 2.0 | 2 | 12 | 12 | 512 | 512 | ✔ | ✔ | ✔ | ✔ | ✔ | ✔ | ✔ | 3.0 to 3.6, 4.4 to 5.25 | QFN-40
XR21B1421 | USB 2.0 | 1 | 12 | 12 | 512 | 512 | ✔ | ✔ | ✔ | ✔ | ✔ | ✔ | ✔ | 3.0 to 3.6, 4.4 to 5.25 | QFN-24, QFN-28
XR21B1420 | USB 2.0 | 1 | 12 | 12 | 512 | 512 | ✔ | ✔ | ✔ | ✔ | ✔ | ✔ | ✔ | 3.0 to 3.6, 4.4 to 5.25 | QFN-28
XR21B1411 | USB 2.0 | 1 | 12 | na | 128 | 384 | ✔ | ✔ | ✔ | ✔ | ✔ | ✔ | ✔ | 4.4 to 5.25 | QFN-16