## RN3 USB Redrivers
Back to INDEX
USB REDRIVERS
Material | Applications | Specification | Power Supply | Package | Temp Range
PTN36001HX | Dual Channel | SuperSpeed USB 3.0 | 1.8V | 1.25mm x 2.1mm | 0 °C to 85 °C
PTN36043BX | USB Type-C Active Switch | SuperSpeed USB 3.1 | 1.8V | 2.4mm x 2.0mm | -40 °C to +85 °C
PTN36221AHX | Single Channel | SuperSpeed USB 3.0 | 1.8V | 1.6mm x 1.6mm | -40 °C to +85 °C

## RN3 USB-PD & CC-Logic
Back to INDEX
USB PD & CC LOGIC
Material | Function | Specification | Key Differentiator | Power Supply | Package | Temp Range
PTN5110DHQ | USB Type-C PD PHY | USB Type-C Rev 3.0 | Dongle applications | 2.7V to 5.5V | 2.6mm x 2.6mm | -40 °C to +85 °C
PTN5110HQ | USB Type-C PD PHY | USB Type-C Rev 3.0 | Laptop/tablet applications | 2.7V to 5.5V | 2.6mm x 2.6mm | -40 °C to +85 °C
PTN5110THQ | USB Type-C PD PHY | USB Type-C Rev 3.0 | Desktop applications | 2.7V to 5.5V | 2.6mm x 2.6mm | -40 °C to +85 °C
PTN5150AHX | USB Type-C CC-Logic | USB Type-C Rev 1.1 | Pin to control NXP redriver | 2.7V to 5.5V | 1.6mm x 1.6mm | -40 °C to +85 °C
PTN5150HX | USB Type-C CC-Logic | USB Type-C Rev 1.1 | Industry standard pinout | 2.7V to 5.5V | 1.6mm x 1.6mm | -40 °C to +85 °C