## USB Type-C
Product | Datasheet | Description | Compliance | Status | Mode Support | Power Delivery Communication Support | IC Features | Package Type
FUSB3307 | FUSB3307/D (583kB) | USB Power Delivery 3.0 Adaptive Source Charging Controller | Pb-free Halide free | Product Preview | DFP (Source) | Yes |  | SOIC-14 NB
FAN6292CMX | FAN6292CMX/D (229kB) | Compact Secondary-Side Synchronous Rectifier Control and USB Type-C Control | Pb-free Halide free | Active |  |  |  | SOIC-8
FSA1153 | FSA1153/D (178kB) | DP3T USB Type C Audio and UART Analog Switch with OVP | Pb-free Halide free | Active |  |  |  | WLCSP-12
FUSB251 | FUSB251/D (273kB) | USB Type-C™ CC and SBU Protection IC | Pb-free Halide free | Active |  |  |  | WLCSP-15
FUSB252 | FUSB252/D (1324kB) | High Speed Digital (HSD) Port Protection Switch with Type-C CC | Pb-free Halide free | Active | DFP (Source) | Yes | Thermal shutdown Under-Voltage Lockout (UVLO) | UQFN-16
FUSB301 | FUSB301/D (223kB) | Autonomous USB Type-C Controller with Super Speed Switch Control | Pb-free Halide free | Active | DFP (Source) | Yes | External switch pin Low power disable mode | X2QFN-10
FUSB301A | FUSB301A/D (230kB) | Autonomous USB Type-C Controller with Configurable I<sup>2</sup>C Address | Pb-free Halide free | Active | UFP (Sink) | No | Debug Accessory Support | X2QFN-12
FUSB302B | FUSB302B/D (302kB) | Programmable USB Type-C Controller with PD (Default SNK) | Pb-free Halide free AEC Qualified PPAP Capable | Active | DFP (Source) DRP UFP (Sink) | Yes | Debug Accessory Support | WLCSP-9 WQFN-14
FUSB302T | FUSB302T/D (199kB) | Programmable USB Type-C Controller with PD (Default SRC) | Pb-free Halide free | Active | DFP (Source) DRP UFP (Sink) | Yes | Autonomous DRP Toggle | WQFN-14
FUSB303 | FUSB303/D (207kB) | Autonomous USB Type-C Port Controller with I<sup>2</sup>C and GPIO Control | Pb-free Halide free | Active | DFP (Source) DRP UFP (Sink) | No |  | X2QFN-12
FUSB307B | FUSB307B/D (450kB) | USB Type-C Port Controller with USB-PD | Pb-free Halide free AEC Qualified PPAP Capable | Active | DRP UFP (Sink) | Yes | - | WQFN-16
FUSB308BV | FUSB308B/D (429kB) | USB Type-C Port Controller with USB-PD | AEC Qualified PPAP Capable Pb-free Halide free | Active |  |  |  | WQFN-16
FUSB3301 | FUSB3301/D (106kB) | USB Type-C Source-Only Controller | Pb-free Halide free | Active | DFP (Source) | No | Autonomous CC Detection | WDFN-10
FUSB380 | FUSB380/D (207kB) | Autonomous USB Type-C™ Cable Marker | Pb-free Halide free | Active |  |  |  | WLCSP-12
FUSB380C | FUSB380C/D (271kB) | Autonomous USB Type-C™ Cable Marker | Pb-free Halide free | Active |  |  |  | WLCSP-12
Note on G2: Full PPS and PD Compliance