## R01 LCD Driver
Back to INDEX
LCD Driver
LCD Driver Category | Base Part | VDD1 [min] (V) | VDD1 [max] (V) | VDD2 [min] (V) | VDD2 [max] (V) | IDD [typ] (uA) | VLCD [min] (V) | VLCD [max] (V) | ffr (Hz) | AEC-Q100 compliant | I2C-bus | I2C speed | Package options | LCD character driver display format
Character | PCF2119 | 1.5 | 5.5 | 2.2 | 4 | 190 | 2.2 | 6.5 | 95 | N | - | - | UC | 2 LN 16 char. 160 icons or 1 LN 32 char. 160 icons
Character | PCF21219 | 2.5 | 5.5 | 2.5 | 4 | 190 | 2.5 | 6.5 | 220 | N | - | - | NAU000 | 2 LN 16 char. 160 icons or 1 LN 32 char. 160 icons
LCD Driver Category | Base Part | VDD1 [min] (V) | VDD1 [max] (V) | VDD2 [min] (V) | VDD2 [max] (V) | IDD [typ] (uA) | VLCD [min] (V) | VLCD [max] (V) | ffr (Hz) | AEC-Q100 compliant | I2C-bus | I2C speed | Package options | LCD graphic driver display rows | LCD graphic driver display columns | LCD graphic driver display format
Graphic | PCF8531 | 1.8 | 5.5 | 2.5 | 5.5 | 10 | 4 | 9 | 66 | N | Y | Fast | UC | 34,26,17 | 128 | 34x128 or 33x128 &amp; 1280 icons
Graphic | PCF8578 | 2.5 | 6 | - | - | 6 | 3.5 | 9 | 64 | N | - | - | TQFP64, VSO56 | 8,16,24,32 | 32,24,16,8 | 8x32 or 16x24 stand alone; up to 40960 dots with 32 PCF8579
Graphic | PCF8579 | 2.5 | 6 | - | - | 9 | 3.5 | 9 | 64 | N | No | 100 | TQFP64 | 32, driven by PCF8578 | 40 | 32 PCF8579 drive up to 40960 dots, 32x1280; with PCF8578
LCD Driver Category | Base Part | VDD1 [min] (V) | VDD1 [max] (V) | IDD [typ] (uA) | VLCD [min] (V) | VLCD [max] (V) | Tamb [max] (C) | ffr (Hz) | Selectable | Cascade for larger conf | Package options | Max number of elements | Segments/elements of MUX 1:1 | Segments/elements of MUX 1:2 | Segments/elements of MUX 1:3 | Segments/elements of MUX 1:4 | Segments/elements of MUX 1:6 | Segments/elements of MUX 1:8 | AEC-Q100 compliant | SPI-bus (MHz) | C-bus | I2C-bus (KHz)
Segment | PCA85132 | 1.8 | 5.5 | - | 1.8 | 8 | 95 | 90 | SEL | Y | UC | - | - | - | - | - | - | - | Y | No | No | 400
Segment | PCA85133 | 1.8 | 5.5 | 16 | 2.5 | 8 | 95 | 110 | SEL | Y | UC | - | - | - | - | - | - | - | Y | No | No | 400
Segment | PCA85162 | 1.8 | 5.5 | 2.7 | 2.5 | 8 | 95 | 110 | - | PCA85176 | TSSOP48 | - | - | - | - | - | - | - | Y | No | No | 400
Segment | PCA85176 | 1.8 | 5.5 | - | 2.5 | 8 | 95 | 82 | - | PCA85176 | TQFP64, TSSOP56 | - | - | - | - | - | - | - | Y | No | No | 400
Segment | PCA85232 | 1.8 | 5.5 | - | 1.8 | 8 | 95 | 176 | SEL | Y | UC | - | - | - | - | - | - | - | Y | No | No | 400
Segment | PCA85276 | 1.8 | 5.5 | 2.7 | 2.5 | 8 | 105 | 200 | - | Y | TSSOP56 | - | - | - | - | - | - | - | Y | No | No | 400
Segment | PCA8551/A/B | 1.8 | 5.5 | 0.6 | 1.8 | 5.5 | 105 | 256 | SEL | PCA8551 | TSSOP48 | 144 | 36 | 72 | 108 | 144 | - | - | Y | 5 | No | 400
Segment | PCA8553/ A/B | 1.8 | 5.5 | 0.6 | 1.8 | 5.5 | 105 | 256 | SEL | N | TSSOP56 | 160 | 40 | 80 | 120 | 160 | - | - | Y | 5 | No | 400
Segment | PCA8561/A/B | 1.8 | 5.5 | 0.6 | 1.8 | 5.5 | 105 | 256 | SEL | PCA8561 | HVQFN32 | - | - | - | - | - | - | - | Y | 5 | No | 400
Segment | PCA8576/D/E/F | 2 | 6 | - | 2.5 | 6 | 85 | 69 | - | Y | VSO56, UC, NAU000 | - | - | - | - | - | - | - | Y | No | No | 125
Segment | PCF85132 | 1.8 | 5.5 | - | 1.8 | 8 | 85 | 90 | SEL | Y | UC | 640 | 160 | 320 | 480 | 640 | - | - | N | No | No | 400
Segment | PCF85133 | 1.8 | 5.5 | 16 | 2.5 | 6.5 | 85 | 110 | SEL | Y | UC | 320 | 80 | 160 | 240 | 320 | - | - | N | No | No | 400
Segment | PCF85134 | 1.8 | 5.5 | 24 | 2.5 | 6.5 | 85 | 82 | - | Y | LQFP80 | 240 | 60 | 120 | 180 | 240 | - | - | N | No | No | 400
Segment | PCF85162 | 1.8 | 5.5 | 2.7 | 2.5 | 6.5 | 85 | 77 | - | PCF85176 | TSSOP48 | 128 | 32 | 64 | 96 | 128 | - | - | N | No | No | 400
Segment | PCF85176 | 1.8 | 5.5 | 2.7 | 2.5 | 6.5 | 85 | 77 | - | PCF85176 | TQFP64, TSSOP56 | 160 | 40 | 80 | 120 | 160 | - | - | N | No | No | 400
Segment | PCF8545A/B | 1.8 | 5.5 | 30 | 2.5 | 5.5 | 85 | 300 | SEL | PCF8545 | TSSOP56 | 320 | - | - | - | 176 | 252 | 320 | N | 5 | No | 400
Segment | PCF8551 | 1.8 | 5.5 | 2.5 | 1.8 | 5.5 | 85 | 128 | SEL | PCF8551 | TSSOP48 | 144 | 36 | 72 | 108 | 144 | - | - | N | 5 | No | 400
Segment | PCF8553 | 1.8 | 5.5 | 2.5 | 1.8 | 5.5 | 85 | 128 | SEL | N | TSSOP56 | 160 | 40 | 80 | 120 | 160 | - | - | N | 5 | No | 400