## Motor Drivers, Brushed
Type | Product | Datasheet | Description | Compliance | Status | Phase | Number of Drivers | VM Min (V) | VM Max (V) | VCC Min (V) | VCC Max (V) | IO Min (A) | IO Max (A) | IO Peak Max (A) | Step Resolution | Control Type | Current Sense | Fault Detection | V(BR)GSS Max (V) | V(BR)DSS Max (V) | ID Max (A) | rDS(on) Max (Ω) | Tj Max (°C) | Package Type
有刷电机驱动 | NCV7726A | NCV7726A/D (269kB) | 12 Channel Half-Bridge Driver | AEC Qualified PPAP Capable Pb-free Halide free | ActiveNEW |  |  | 5.5 | 40 | 3.15 | 5.5 | 1.1 |  | 2 |  | SPI | None | [6 empty] | SSOP-24 NB EP
有刷电机驱动 | LB1638MC | ENA2026/D (62.0kB) | Low-Voltage, Low-Saturation Bidirectional Motor Driver | Pb-free Halide free | Active |  |  | 2.2 | 9 | 2.5 | 9 |  |  | 1 |  | Parallel | None | [6 empty] | SOIC-10 NB
有刷电机驱动 | LB1830MC | ENA2049/D (62.0kB) | Low-Voltage, Low-Saturation, Bidirectional Motor Driver | Pb-free Halide free | Active |  |  | 3 | 9 | 3 | 9 |  |  | 0.5 |  | Parallel | None | [6 empty] | SOIC-10 NB
有刷电机驱动 | LB1843V | LB1843V/D (488kB) | Bidirectional Motor Driver, Low Saturation, current-controlled | Pb-free | Active |  |  | 2.2 | 9 | 3 | 9 |  |  | 0.8 |  | Parallel | External Resistor | [6 empty] | SSOP-20
有刷电机驱动 | LB1930MC | ENA2018/D (68.0kB) | Motor Driver, Bidirectional, Low Voltage, Low Saturation | Pb-free Halide free | Active |  |  | 2.2 | 10.8 | 2.2 | 10.8 |  |  | 1 |  | Parallel | None | [6 empty] | SOIC-10 NB
有刷电机驱动 | LB1938FA | ENA2041/D (90.0kB) | Motor Driver, Forward / Reverse, Low Voltage, Low Saturation | Pb-free Halide free | Active |  |  | 2.2 | 10 | 2.2 | 10 |  |  | 0.8 |  | Parallel | None | [6 empty] | Micro8™
有刷电机驱动 | LV8417CS | ENA1996/D (162.0kB) | Forward/Reverse 1-Channel H-Bridge Motor Driver | Pb-free Halide free | Active |  |  | 2 | 10.5 | 2.7 | 5.5 | 1 |  | 3.8 |  | Parallel | None | [6 empty] | WLCSP-9 / WLP-9
有刷电机驱动 | LV8760T | LV8760T/D (164.0kB) | Motor Driver, H-Bridge, Forward / Reverse | Pb-free | Active |  |  | 9 | 35 | 3 | 5.5 | 3 |  | 4 |  | Parallel | External Resistor | [6 empty] | TSSOP-20 / TSSOP-20J
有刷电机驱动 | LV8761V | LV8761V/D (185.0kB) | Motor Driver, H-Bridge, Forward / Reverse | Pb-free | Active |  |  | 9 | 35 | 3 | 6 | 3 |  | 4 |  | Parallel | External Resistor | [6 empty] | SSOP-36J EP
有刷电机驱动 | NCV7535 | NCV7535/D (242kB) | SPI controlled H-bridge and Dual-Half Bridge pre-driver | AEC Qualified PPAP Capable Pb-free Halide free | Active | [18 empty] | TSSOP-20 WB
有刷电机驱动 | NCV7703C | NCV7703C/D (222kB) | Triple Half-Bridge Driver for automotive side-view mirror control. | AEC Qualified PPAP Capable Pb-free Halide free | Active |  |  | 5.5 | 40 | 3 | 5.25 | 3 |  | 5 |  | SPI | [7 empty] | SOIC-14
有刷电机驱动 | NCV7718 | NCV7718/D (276kB) | Hex Half-Bridge Driver | AEC Qualified PPAP Capable Pb-free Halide free | Active |  |  | 5.5 | 40 | 3.15 | 5.25 | 0.8 |  | 2 |  | SPI | None | [6 empty] | SSOP-24
有刷电机驱动 | NCV7718B | NCV7718B/D (324kB) | Hex Half-Bridge Driver | AEC Qualified PPAP Capable Pb-free Halide free | Active |  |  | 5.5 | 40 | 3.15 | 5.25 | 0.8 |  | 2 |  | SPI | None | [6 empty] | SSOP-24 NB EP
有刷电机驱动 | NCV7719 | NCV7719/D (231kB) | Octal Half-Bridge Driver | AEC Qualified PPAP Capable Pb-free Halide free | Active | [18 empty] | SSOP-24 NB EP
有刷电机驱动 | NCV7720 | NCV7720/D (255kB) | Deca Half-Bridge Driver | AEC Qualified PPAP Capable Pb-free Halide free | Active |  |  | 5.5 | 40 | 3.15 | 5.25 | 0.8 |  | 2 |  | SPI | [7 empty] | SSOP-24 NB EP
有刷电机驱动 | NCV7721 | NCV7721/D (90kB) | Motor Driver, Double Half-Bridge with Direct Control | AEC Qualified PPAP Capable Pb-free Halide free | Active |  |  | 5.5 | 40 | 3.15 | 5.5 | 1.1 |  | 5 |  | Parallel | Fully Integrated | [6 empty] | SOIC-14
有刷电机驱动 | NCV7726B | NCV7726B/D (278kB) | 12 Channel Half-Bridge Driver | AEC Qualified PPAP Capable Pb-free Halide free | Active |  |  | 5.5 | 40 | 3.15 | 5.5 | 1.1 |  | 2 |  | SPI | None | [6 empty] | SSOP-24 NB EP
有刷电机驱动 | NCV7728 | NCV7728/D (277kB) | Hex Half-Bridge Driver | AEC Qualified PPAP Capable Pb-free Halide free | Active |  |  | 5.5 | 40 | 3.15 | 5.5 | 0.8 |  | 2 |  | SPI | None | [6 empty] | SSOP-24
有刷电机驱动 | STK681-332-E | STK681-332-E/D (158.0kB) | Motor Driver, DC, Forward / Reverse, with Brush | Pb-free | Active |  |  |  | 52 | 4.75 | 5.25 | 8.5 |  | 12 |  | PWM | External Resistor | [6 empty] | SIP-19
有刷电机驱动 | STK681-360-E | ENA2265/D (333kB) | Motor Driver, DC, Forward / Reverse, with Brush | Pb-free | Active |  |  | 10 | 52 | 4.75 | 5.25 | 5.8 |  | 8 |  | PWM | Fully Integrated | [6 empty] | SIP-19
无刷电机驱动 | LC898249XHTBG | LC898249XH/D (208kB) | Closed-AF Control LSI | Pb-free Halide free | ActiveNEW |  |  | 2.6 | 3.3 |  |  |  | 0.15 |  |  | Serial | [7 empty] | WLCSP6, 0.86x1.75x0.265
无刷电机驱动 | LV8310H | LV8310H/D (2770kB) | 12V, 24V and 48V Single-phase BLDC Motor Pre-driver with Speed Control | Pb-free Halide free | ActiveNEW | 1 |  |  |  | 3.9 | 20 |  | 0.05 | 0.15 |  | PWM | [7 empty] | TSSOP-16
无刷电机驱动 | LA6581DM | ENA2264/D (355kB) | Single-Phase Full-Wave BTL Fan Motor Driver | Pb-free Halide free | Active | 1 |  | 2.2 | 16 | 2.2 | 16 |  | 0.36 | 0.5 |  | DC | [7 empty] | Micro8™
无刷电机驱动 | LA6583MC | LA6583MC/D (120kB) | Single-Phase Full-Wave BTL Fan Motor Driver | Pb-free Halide free | Active | 1 |  | 2.8 | 14 | 2.8 | 14 |  | 0.8 |  |  | DC | [7 empty] | SOIC-10 W / MFP-10SK
无刷电机驱动 | LA6584JA | ENA2125/D (67.0kB) | BTL Driver Single-Phase Full-Wave Fan Motor Driver | Pb-free Halide free | Active | 1 |  | 2.8 | 14 | 2.8 | 14 |  | 1.2 |  |  | DC | [7 empty] | SSOP-20
无刷电机驱动 | LA6584M | ENN8349/D (87.0kB) | BTL Driver Single-Phase Full-Wave Fan Motor Driver | Pb-free Halide free | Active | 1 |  | 2.8 | 14 | 2.8 | 14 |  | 1.6 |  |  | DC | [7 empty] | SOIC-16-TL / MFP-16FS
无刷电机驱动 | LA6585FA | ENA2088/D (201.0kB) | Single-Phase Full-Wave BTL Fan Motor Driver | Pb-free Halide free | Active | 1 |  | 2.2 | 14 | 2.2 | 14 |  |  | 0.5 |  | DC | [7 empty] | Micro8™
无刷电机驱动 | LA6585MC | LA6585MC/D (116kB) | Single-phase Full-wave BTL Fan Motor Driver | Pb-free Halide free | Active | 1 |  | 2.2 | 14 | 2.2 | 14 |  | 0.7 |  |  | DC | [7 empty] | SOIC-10 NB
无刷电机驱动 | LA6586FA | ENA2043/D (82.0kB) | Single-Phase Full-Wave BTL Fan Motor Driver | Pb-free Halide free | Active | 1 |  | 2.2 | 14 | 2.2 | 14 |  | 0.6 |  |  | DC | [7 empty] | Micro10
无刷电机驱动 | LA6588MC | LA6588MC/D (115kB) | Single-Phase Full-Wave BTL Fan Motor Driver for 24V Power Supply | Pb-free Halide free | Active | 1 |  | 8 | 26.4 | 8 | 26.4 |  | 0.8 |  |  | DC | [7 empty] | SOIC-10 W / MFP-10SK
无刷电机驱动 | LA6597FMC | ENA2073/D (275.0kB) | Single-Phase Full-Wave Fan Motor Driver | Pb-free Halide free | Active | 1 |  | 2.2 | 14 | 2.2 | 14 |  |  | 1 |  | DC | [7 empty] | SOIC-10 NB
无刷电机驱动 | LB11620GP | LB11620GP/D (331kB) | Three-Phase Direct PWM Brushless Motor Driver | Pb-free Halide free | Active | 3 |  |  |  | 8 | 18 |  | 0.03 |  |  | PWM | [7 empty] | VCT-24
无刷电机驱动 | LB11620T | ENA0662/D (148.0kB) | Three-Phase Direct PWM Brushless Motor Driver | Pb-free Halide free | Active | 3 |  |  |  | 8 | 17 |  | 0.025 | 0.03 |  | PWM | [7 empty] | TSSOP-24
无刷电机驱动 | LB11660FV | LB11660FV/D (207kB) | Half-pre Motor Driver, Single-Phase Full-Wave, for Fan Motor | Pb-free Halide free | Active | 1 |  | 4 | 15 | 4 | 15 |  | 1.5 |  |  | DC | [7 empty] | SSOP-16
无刷电机驱动 | LB11660RV | LB11660RV/D (196kB) | Half-pre Motor Driver, Single-Phase Full-Wave Drive, for Fan Motor | Pb-free Halide free | Active | 1 |  | 3 | 15 | 4 | 15 |  | 1.5 |  |  | DC | [7 empty] | SSOP-16
无刷电机驱动 | LB11685AV | LB11685AV/D (114kB) | Motor Driver, 3-Phase, Sensor Less | Pb-free Halide free | Active | 3 |  | 4.5 | 18 | 4.5 | 18 |  |  | 1.2 |  | DC | [7 empty] | SSOP-24J
无刷电机驱动 | LB11696V | LB11696V/D (500kB) | Direct PWM Drive Brushless Motor Predriver | Pb-free Halide free | Active | 3 |  |  |  | 4.5 | 17 |  | 0.03 |  |  | DC PWM | [7 empty] | SSOP-30
无刷电机驱动 | LB11850VA | LB11850VA/D (161kB) | Single-Phase Full-Wave Fan Motor Pre-Driver with Speed Control Function | Pb-free Halide free | Active | 1 |  |  |  | 5.5 | 18 |  | 0.02 |  |  | DC PWM | [7 empty] | SSOP-24
无刷电机驱动 | LB11851FA | ENA2092/D (202.0kB) | Microprocessor Fan Motor Interface Driver | Pb-free Halide free | Active | 1 |  |  |  | 6 | 16 |  |  | 0.02 |  | PWM | [7 empty] | Micro10
无刷电机驱动 | LB11851MC | ENA2091/D (175.0kB) | Microprocessor Fan Motor Interface Driver | Pb-free Halide free | Active | 1 |  |  |  | 6 | 16 |  |  | 0.02 |  | PWM | [7 empty] | SOIC-10 NB
无刷电机驱动 | LB11852FV | LB11852FV/D (290kB) | Single-Phase Full-Wave Fan Motor Pre-Driver with Speed Control Function | Pb-free Halide free | Active | 1 |  |  |  | 5.5 | 16 |  | 0.02 |  |  | DC | [7 empty] | SSOP-20J
无刷电机驱动 | LB11867FV | LB11867FV/D (193kB) | Variable Speed Single-Phase Full-Wave Pre-Driver | Pb-free Halide free | Active | 1 |  |  |  | 5.5 | 16 |  | 0.02 |  |  | PWM | [7 empty] | SSOP-16
无刷电机驱动 | LB11867RV | LB11867RV/D (202kB) | Variable Speed Single-Phase Fan Motor | Pb-free Halide free | Active | 1 |  |  |  | 5.5 | 16 |  | 0.02 |  |  | PWM | [7 empty] | SSOP-16
无刷电机驱动 | LB11868V | LB11868V/D (192kB) | Fan Motor Pre-Driver, Single-Phase, Full-Wave, Variable Speed | Pb-free Halide free | Active | 1 |  |  |  | 4 | 16 |  | 0.03 |  |  | PWM | [7 empty] | SSOP-20J
无刷电机驱动 | LB11870 | EN7256/D (191.0kB) | Motor Driver, 3-Phase, Brushless | Pb-free | Active | 3 |  | 9.5 | 28 | 9.5 | 28 |  |  | 2.3 |  | PWM | [7 empty] | HSSOP-48
无刷电机驱动 | LB11876 | EN8317/D (166.0kB) | Three-Phase Brushless Motor Driver | Pb-free Halide free | Active | 3 |  |  |  | 8 | 17 |  | 0.03 |  |  | Clock | [7 empty] | SSOP-36
无刷电机驱动 | LB11921T | ENA0604/D (225.0kB) | 3-Phase Brushless Motor Driver | Pb-free | Active | 3 |  |  |  | 4.4 | 8 |  | 0.01 |  |  | Clock | [7 empty] | TSSOP-36
无刷电机驱动 | LB11923V | LB11923V/D (217kB) | 3-Phase Brushless Motor Driver | Pb-free Halide free | Active | 3 |  |  |  | 4.4 | 8 |  | 0.03 |  |  | Clock | [7 empty] | SSOP-44
无刷电机驱动 | LB11961 | LB11961/D (234kB) | Single-Phase Full-Wave Fan Motor Driver | Pb-free Halide free | Active | 1 |  | 4.5 | 16 | 4.5 |  |  | 16 | 1 |  | DC | [7 empty] | HSSOP-14
无刷电机驱动 | LB11961V | EN8794/D (70.0kB) | Single-Phase Full-Wave Fan Motor Driver | Pb-free Halide free | Active | 1 |  | 4.5 | 16 | 4.5 | 16 |  | 1 | 1 |  | DC | [7 empty] | SSOP-16
无刷电机驱动 | LB11964FA | ENA2077/D (216.0kB) | Single-Phase Full-Wave Fan Motor Driver | Pb-free Halide free | Active | 1 |  | 3.5 | 13.8 | 3.5 | 13.8 |  |  | 0.5 |  | DC | [7 empty] | Micro8™
无刷电机驱动 | LB11967V | LB11967V/D (247kB) | Single-Phase Variable Speed Fan Motor Pre-Driver | Pb-free Halide free | Active | 1 |  | 6 | 16 | 6 | 16 |  | 0.05 |  |  | PWM | [7 empty] | SSOP-20
无刷电机驱动 | LB11970FV | LB11970FV/D (229kB) | Single-Phase Full-Wave Fan Motor Driver | Pb-free Halide free | Active | 1 |  | 3.5 | 16 | 4.5 | 16 |  | 1.2 |  |  | DC PWM | [7 empty] | SSOP-18
无刷电机驱动 | LB11988V | ENA0377/D (83.0kB) | Current Linear Drive 3-Phase BL-Motor Driver | Pb-free Halide free | Active | 3 |  | 5 | 22 | 7 | 22 |  |  | 1.3 |  | DC | [7 empty] | SSOP-24J
无刷电机驱动 | LB1668M | LB1668M/D (185kB) | Motor Driver,Brushless,Two-Phase | Pb-free Halide free | Active | 2 | [6 empty] | 1.5 | [10 empty] | SOIC-14W / MFP-14S
无刷电机驱动 | LB1862MC | ENA2024/D (91.0kB) | Single-Phase Full-Wave Fan Motor Driver | Pb-free Halide free | Active | 1 |  | 3.8 | 16.8 | 3.8 | 16.8 |  |  | 0.5 |  | DC | [7 empty] | SOIC-10 W / MFP-10SK
无刷电机驱动 | LB1863M | LB1863M/D (164kB) | Two-Phase Brushless Motor Driver | Pb-free Halide free | Active | 2 | [6 empty] | 1.5 |  |  | None | [7 empty] | SOIC-14W / MFP-14S
无刷电机驱动 | LB1867M | EN6204/D (81.0kB) | Two-Phase Brushless Fan Motor Driver | Pb-free Halide free | Active | 2 |  |  | 60 | 6.4 | 7 |  | 1 |  |  | Parallel | [7 empty] | SOIC-14W / MFP-14S
无刷电机驱动 | LB1868M | LB1868M/D (157kB) | Two-Phase Brushless Fan Motor Driver | Pb-free Halide free | Active | 2 |  |  | 60 | 6.4 | 7 |  | 1 |  |  | Parallel | [7 empty] | SOIC-14W / MFP-14S
无刷电机驱动 | LB1962MC | ENA2025/D (120.0kB) | Single-Phase Full-Wave Fan Motor Driver | Pb-free Halide free | Active | 1 |  | 3.8 | 16.8 | 3.8 | 16.8 |  |  | 0.5 |  | DC | [7 empty] | SOIC-10 NB
无刷电机驱动 | LB8503V | LB8503V/D (275kB) | DC Fan Motor Speed Controller | Pb-free Halide free | Active | 1/2/3 |  | 7.5 | 17 | 6.5 | 5.5 |  | 0.0025 | 0.003 |  | DC | [7 empty] | SSOP-16
无刷电机驱动 | LC898123F40XC | LC898123F40XC/D (315kB) | Optical Image Stabilization (OIS) / Auto Focus (AF) Controller & Driver with 40 KB Flash Memory | Pb-free Halide free | Active |  |  | 1.75/2.6 | 3.3 | 2.6 | 3.3 |  | 0.210/0.1575 | 0.2/0.15 |  | SPI | [7 empty] | WLCSP-35
无刷电机驱动 | LC898124EP1XC | LC898124EP1XC/D (259kB) | Optical Image Stabilization (OIS) / Open-Auto Focus (AF) Controller & Driver integrating an on-chip 32-bit DSP | Pb-free Halide free | Active |  |  | 2.6 | 3.3 | 2.6 | 3.3 |  | 0.16/0.13 |  |  | Serial | [7 empty] | WLCSP-27
无刷电机驱动 | LC898124EP2XC | LC898124EP2XC/D (326kB) | Optical Image Stabilization (OIS) / Open-Auto Focus (AF) Controller & Driver integrating an on-chip 32-bit DSP | Pb-free Halide free | Active |  |  | 1.8 | 3.3 | 2.6 | 3.3 |  | 0.16/0.13 |  |  | Serial | [7 empty] | WLCSP-27
无刷电机驱动 | LC898124EP3XC | LC898124EP3XC/D (155kB) | Optical Image Stabilization (OIS) / Open-Auto Focus (AF) Controller & Driver integrating an on-chip 32-bit DSP | Pb-free Halide free | Active |  |  | 1.8 | 3.3 | 2.6/1.7 | 3.3 |  | 0.21/0.1365 |  |  | Serial | [7 empty] | WLCSP-27
无刷电机驱动 | LC898128DP1 | LC898128DP1XG/D (91kB) | OIS & Open-AF Control LSI | Pb-free Halide free | Active |  |  | 1.8 | 3.3 | 2.7/1.7 | 3.3 |  | 0.21/0.1365 |  |  | Serial | [7 empty] | WLCSP-30
无刷电机驱动 | LC898229XI | LC898229XI/D (150kB) | Auto-Focus Control LSI | Pb-free Halide free | Active |  |  | 2.6 | 3.3 |  |  |  | 0.115 |  |  | Serial | [7 empty] | WLCSP-6
无刷电机驱动 | LC898301AXA | ENA2268/D (236kB) | Liner Vibrator Driver | Pb-free Halide free | Active | 1 |  | 3 | 5.5 | 3 | 5.5 |  | 0.2 |  |  | I2C | [7 empty] | WLCSP-8
无刷电机驱动 | LC898301XA | ENA2231/D (268kB) | Linear Vibrator Driver | Pb-free Halide free | Active | 1 |  | 3 | 5.5 | 3 | 5.5 |  | 0.2 |  |  | I2C | [7 empty] | WLCSP-8
无刷电机驱动 | LC898302AXA | LC898302AXA/D (193kB) | Linear Vibrator Driver | Pb-free Halide free | Active | 1 |  | 2.7 | 4.5 | 2.7 | 4.5 |  | 0.2 |  |  | PWM | [7 empty] | WLCSP-6
无刷电机驱动 | LV11961HA | LV11961HA/D (546kB) | Single-phase FAN Motor Driver | Pb-free Halide free | Active | 1 |  |  |  | 3.6 | 18 |  |  | 1 |  | DC | [7 empty] | HSSOP-14
无刷电机驱动 | LV8068V | ENA2143/D (96.0kB) | Single-Phase Full-Wave Fan Motor Driver | Pb-free Halide free | Active | 1 |  | 4 | 16 | 4 | 16 |  |  | 1.2 |  | PWM | [7 empty] | SSOP-16
无刷电机驱动 | LV8104V | LV8104V/D (298.0kB) | Motor Predriver, Brushless, 3-Phase | Pb-free Halide free | Active | 3 |  |  |  | 16 | 28 |  | 0.015 |  |  | Clock | [7 empty] | SSOP-44
无刷电机驱动 | LV8105W | LV8105W/D (218kB) | Three-Phase Brushless Motor Predriver for Variable Speed Control | Pb-free Halide free | Active | 3 |  |  |  | 16 | 28 |  | 0.015 |  |  | Clock | [7 empty] | SPQFP-48 / SQFP-48
无刷电机驱动 | LV8111VB | LV8111VB/D (399kB) | 3-phase Brushless Motor Driver for a Polygon Mirror Motor | Pb-free Halide free | Active | 3 |  | 10 | 37 | 10 | 37 |  |  | 3 |  | Clock | [7 empty] | SSOP-44K EP
无刷电机驱动 | LV8112VB | LV8112VB/D (445kB) | 3-phase Brushless Motor Driver for Polygon Mirror Motor | Pb-free Halide free | Active | 3 |  | 10 | 37 | 10 | 37 |  |  | 3 |  | Clock | [7 empty] | SSOP-44K EP
无刷电机驱动 | LV8121V | ENA2135/D (223.0kB) | Three-Phase Brushless Motor Driver | Pb-free Halide free | Active | 3 |  | 8 | 35 | 8 | 35 |  |  | 3.5 |  | DC | [7 empty] | SSOP-44K EP
无刷电机驱动 | LV8139JA | LV8139JA/D (389kB) | Sine wave PWM Drive, Pre drive IC, for Brushless Motor Drive | Pb-free Halide free | Active | 3 |  |  |  | 9.5 | 16.5 |  | 0.015 |  |  | DC | [7 empty] | SSOP-30
无刷电机驱动 | LV8161MU | ENA2311/D (586kB) | Single-Phase Fan Motor Driver | Pb-free Halide free | Active | 1 |  | 2.2 | 6 | 2.2 | 6 |  | 0.7 |  |  | DC | [7 empty] | UDFN-10
无刷电机驱动 | LV8163QA | ENA2065/D (364.0kB) | Single-Phase Full-Wave Fan Motor Driver | Pb-free Halide free | Active | 1 |  | 2.2 | 6 | 2.2 | 6 |  |  | 0.7 |  | PWM | [7 empty] | UDFN-10
无刷电机驱动 | LV8316H | LV8316H/D (2019kB) | Motor Driver, Single-Phase, PWM, Full-Wave, BLDC | Pb-free Halide free | Active | 1 |  |  |  | 3.9 | 20 |  | 2 |  |  | PWM | [7 empty] | TSSOP-14 EP
无刷电机驱动 | LV8804FV | LV8804FV/D (233.0kB) | Motor Driver, Sensor Less, Brushless, 3-Phase | Pb-free Halide free | Active | 3 |  | 6 | 15 | 6 | 15 |  |  | 1.2 |  | DC | [7 empty] | SSOP-20J
无刷电机驱动 | LV8805SV | LV8805SV/D (371kB) | Motor Driver, Sensor Less, Brushless, 3-Phase | Pb-free Halide free | Active | 3 |  | 6 | 15 | 6 | 15 |  |  | 1.2 |  | PWM | [7 empty] | SSOP-20J
无刷电机驱动 | LV8806QA | LV8806QA/D (347kB) | 3-phase Sensor-less Motor Driver | Pb-free Halide free | Active | 3 |  | 2 | 6 | 2 | 6 |  |  | 0.7 |  | PWM | [7 empty] | UQFN-16
无刷电机驱动 | LV8811G | LV8811G_LV8813G/D (1997kB) | Motor Driver, 3-Phase, PWM, Full-Wave, BLDC | Pb-free Halide free | Active | 3 |  | 3.6 | 16 | 3.6 | 16 |  |  | 2 |  | DC PWM | [7 empty] | TSSOP-20 / TSSOP-20J
无刷电机驱动 | LV8813G | LV8811G_LV8813G/D (1997kB) | Motor Driver, 3-Phase, PWM, Full-Wave, BLDC | Pb-free Halide free | Active | 3 |  | 6 | 16 | 6 | 16 |  |  | 2 |  | DC PWM | [7 empty] | TSSOP-20 / TSSOP-20J
无刷电机驱动 | LV8814J | LV8811G_LV8813G_LV8814J/D (2100kB) | Motor Driver, 3-Phase, PWM, Full-Wave, BLDC | Pb-free Halide free | Active | 3 |  | 3.6 | 16 | 3.6 | 16 |  |  | 2 |  | DC PWM | [7 empty] | SSOP-20
无刷电机驱动 | LV8824QA | ENA2083/D (903.0kB) | PWM Pre-Drive Three-Phase Brushless Motor Driver | Pb-free Halide free | Active | 3 |  |  |  | 7 | 33 |  |  | 0.05 |  | PWM | [7 empty] | WQFN-32 / VQFN-32U
无刷电机驱动 | LV8827LFQA | ENA2058/D (226.0kB) | Three-Phase PWM Brushless Motor Driver | Pb-free Halide free | Active | 3 |  | 8 | 35 | 8 | 35 |  |  | 1.5 |  | PWM | [7 empty] | WQFN-24 / VQFN-24N
无刷电机驱动 | LV88551 | LV88551/D (771kB) | Motor Driver, Single-Phase, PWM, Full-Wave, BLDC | Pb-free Halide free | Active | 1 |  |  |  | 3.9 | 20 |  | 0.05 | 0.15 |  | PWM | [7 empty] | SSOP-20J VCT-20
无刷电机驱动 | LV88552 | LV88551/D (771kB) | Motor Driver, Single-Phase, PWM, Full-Wave, BLDC | Pb-free Halide free | Active | 1 |  |  |  | 3.9 | 20 |  | 0.05 | 0.15 |  | PWM | [7 empty] | SSOP-20J VCT-20
无刷电机驱动 | LV88553 | LV88551/D (771kB) | Motor Driver, Single-Phase, PWM, Full-Wave, BLDC | Pb-free Halide free | Active | 1 |  |  |  | 3.9 | 20 |  | 0.05 | 0.15 |  | PWM | [7 empty] | SSOP-20J VCT-20
无刷电机驱动 | LV88554 | LV88551/D (771kB) | Motor Driver, Single-Phase, PWM, Full-Wave, BLDC | Pb-free Halide free | Active | 1 |  |  |  | 3.9 | 20 |  | 0.05 | 0.15 |  | PWM | [7 empty] | SSOP-20J VCT-20
无刷电机驱动 | LV88561 | LV88561/D (845kB) | Motor Driver, Single-Phase, PWM, Full-Wave, BLDC for 24V/48V fan | Pb-free Halide free | Active | 1 |  |  |  | 3.9 | 20 |  | 0.05 | 0.15 |  | PWM | [7 empty] | SSOP-20J VCT-20
无刷电机驱动 | LV88562 | LV88561/D (845kB) | Motor Driver, Single-Phase, PWM, Full-Wave, BLDC for 24V/48V fan | Pb-free Halide free | Active | 1 |  |  |  | 3.9 | 20 |  | 0.05 | 0.15 |  | PWM | [7 empty] | SSOP-20J VCT-20
无刷电机驱动 | LV88563 | LV88561/D (845kB) | Motor Driver, Single-Phase, PWM, Full-Wave, BLDC for 24V/48V fan | Pb-free Halide free | Active | 1 |  |  |  | 3.9 | 20 |  | 0.05 | 0.15 |  | PWM | [7 empty] | SSOP-20J VCT-20
无刷电机驱动 | LV88564 | LV88561/D (845kB) | Motor Driver, Single-Phase, PWM, Full-Wave, BLDC for 24V/48V fan | Pb-free Halide free | Active | 1 |  |  |  | 3.9 | 20 |  | 0.05 | 0.15 |  | PWM | [7 empty] | SSOP-20J VCT-20
无刷电机驱动 | LV8860V | ENA1818/D (199.0kB) | Motor Driver, Single-Phase, PWM, Full-Wave, Brushless | Pb-free Halide free | Active | 1 |  | 6 | 34 | 6 | 34 |  |  | 0.7 |  | PWM | [7 empty] | SSOP-16
无刷电机驱动 | LV8862JA | LV8862JA/D (413kB) | Single-phase FAN Motor Driver | Pb-free Halide free | Active | 1 |  |  |  | 3.6 | 16 |  | 1.5 |  |  | PWM | [7 empty] | SSOP-16
无刷电机驱动 | LV8907UW | LV8907UW/D (826kB) | Sensor-less Three-phase Brushless DC Motor Controller, with Gate Drivers, for Automotive | AEC Qualified PPAP Capable Pb-free Halide free | Active | 3 |  | 5.5 | 20 |  |  |  | 0.05 | 0.4 |  | PWM | [7 empty] | SQFP-48K
无刷电机驱动 | LV8968BBUWR2G | LV8968BBUW/D (327kB) | Multi-purpose BLDC Pre-driver, For Automotive | AEC Qualified PPAP Capable Pb-free Halide free | Active | 3 |  | 6 | 33 | [6 empty] | Parallel | [7 empty] | SQFP-48K
无刷电机驱动 | MC33033 | MC33033/D (381.0kB) | Brushless DC Motor Controller, 3-Phase | Pb-free Halide free | Active | 3 |  | 10 | 40 | 10 | 30 |  | 0.1 | 0.1 |  | DC | [7 empty] | SOIC-20W
无刷电机驱动 | MC33035 | MC33035/D (405kB) | Brushless DC Motor Controller | Pb-free Halide free | Active | 3 |  | 10 | 40 | 10 | 30 |  | 0.1 | 0.1 |  | DC
无刷电机驱动 | MC33039 | MC33039/D (140.0kB) | Motor Driver, Closed Loop, Brushless | Pb-free Halide free | Active | 3 |  | 5.5 | 7.5 | 5.5 | 9 |  | 0.02 | 0.02 |  | DC | [7 empty] | SOIC-8
无刷电机驱动 | NCV33035 | MC33035/D (405kB) | Brushless DC Motor Controller | AEC Qualified PPAP Capable Pb-free Halide free | Active | 3 |  | 10 | 40 | 10 | 30 |  | 0.1 | 0.1 |  | DC | [7 empty] | SOIC?24 WB
步进电机驱动 | AMIS-30422 | AMIS-30422/D (480.0kB) | Stepper motor driver/controller for external FETs | Pb-free Halide free | Active |  |  | 6 | 40 | 3 | 3.6 |  | 15 | 20 | 1/128 | SPI | External Resistor | Thermal | [5 empty] | QFN-48
步进电机驱动 | AMIS-30512 | AMIS30512/D (414.0kB) | Microstepping motor driver | Pb-free Halide free | Active |  |  | 6 | 40 | 4.75 | 5.25 |  | 0.8 | 0.8 | 1/32 | SPI | Fully Integrated | Over-Current | [5 empty] | SOIC-24
步进电机驱动 | AMIS-30521 | AMIS-30521/D (314kB) | Stepper Motor Driver with Comprehensive Diagnostic Feedback and SLA Output | Pb-free Halide free | Active |  |  | 6 | 40 | 4.75 | 5.25 |  | 1.6 | 1.6 | 1/32 | SPI | Fully Integrated | Thermal | [5 empty] | NQFP-32
步进电机驱动 | AMIS-30522 | AMIS30522/D (336.0kB) | Stepper Motor Driver with Comprehensive Diagnostic Feedback and SLA Output | Pb-free Halide free | Active |  |  | 6 | 40 | 4.75 | 5.25 |  | 1.6 | 1.6 | 1/32 | SPI | Fully Integrated | Thermal | [5 empty] | NQFP-32
步进电机驱动 | AMIS-30532 | AMIS-30532/D (442kB) | Microstepping motor driver | Pb-free Halide free | Active |  |  | 6 | 40 | 4.5 | 5.5 |  | 3.2 | 3.2 | 1/32 | SPI | Fully Integrated | Over-Current | [5 empty] | NQFP-32
步进电机驱动 | AMIS-30543 | AMIS-30543/D (521kB) | Microstepping motor driver | Pb-free Halide free | Active |  |  | 6 | 40 | 4.5 | 5.5 |  | 3 | 3 | 1/128 | SPI | Fully Integrated | Thermal | [5 empty] | QFN-32
步进电机驱动 | AMIS-30621 | AMIS-30621/D (634.0kB) | Microstepping Motor Driver and Controller with LIN Bus | AEC Qualified PPAP Capable Pb-free Halide free | Active |  |  | 6 | 40 | 4.75 | 5.25 |  | 0.8 | 0.8 | 1/16 | LIN | Fully Integrated | Open Coil Over-Current UVLO | [5 empty] | NQFP-32 SOIC-8 NB
步进电机驱动 | AMIS-30622 | AMIS-30622/D (519.0kB) | Stepper motor driver and controller with I<sup>2</sup>C Bus, microstepping features and stall detection | Pb-free Halide free | Active |  |  | 6 | 40 | 4.75 | 5.5 |  | 0.8 | 0.8 | 1/16 | I2C | Fully Integrated | UVLO | [5 empty] | SOIC-20W
步进电机驱动 | AMIS-30624 | AMIS-30624/D (590.0kB) | Microstepping motor driver and controller with I2C bus and stall detection | Pb-free Halide free | Active |  |  | 6 | 40 | 4.75 | 5.5 |  | 0.8 | 0.8 | 1/16 | I2C | Fully Integrated | Over-Current Thermal UVLO | [5 empty] | NQFP-32 SOIC-20W
步进电机驱动 | LB1836M | LB1836M/D (71.0kB) | Motor Driver, Low Saturation, Bidirectional, for Low Voltage Drive | Pb-free | Active |  |  | 1.8 | 9 | 2.5 | 9 |  | 1 |  | ½ | Parallel | None | Thermal | [5 empty] | SOIC-14W / MFP-14S
步进电机驱动 | LB1838M | LB1838M/D (76.0kB) | Motor Driver, Low Saturation, Bidirectional, for Low Voltage Drive | Pb-free | Active |  |  | 1.8 | 9 | 2.5 | 9 |  | 1 |  | 1 1/2 | Parallel | None | Thermal | [5 empty] | SOIC-14W / MFP-14S
步进电机驱动 | LB1848MC | ENA2036/D (132.0kB) | Low-Voltage/Low Saturation Voltage Bidirectional Motor Driver | Pb-free Halide free | Active |  |  | 2.5 | 7.5 | 2.5 | 7.5 |  |  | 0.8 | 1 | Parallel | None | Thermal | [5 empty] | SOIC-10 NB
步进电机驱动 | LB1909MC | ENA2037/D (57.0kB) | Stepping Motor Driver, Low Saturation Voltage, 12 V | Pb-free Halide free | Active |  |  | 2.5 | 16 | 2.5 | 16 |  | 0.8 |  | 1 | Parallel | None | Thermal | [5 empty] | SOIC-10 NB
步进电机驱动 | LB1935FA | ENA2060/D (166.0kB) | Forward/Reverse Drive Stepping Motor Driver | Pb-free Halide free | Active |  |  | 2.2 | 7.5 | 2.2 | 7.5 |  |  | 0.4 | 1 | Parallel | None | Thermal | [5 empty] | Micro10
步进电机驱动 | LB1936V | LB1936V/D (183.0kB) | Low Voltage, Low Saturation, Bidirectional Motor Driver | Pb-free Halide free | Active |  |  | 2.5 | 9.5 | 2.5 | 9.5 |  | 0.8 |  | ½ | Parallel | External Resistor | Over-Current | [5 empty] | SSOP-16
步进电机驱动 | LB1939T | LB1939T/D (232kB) | Motor Driver, Constant Voltage/Current, H-Bridge, 2-Channel | Pb-free Halide free | Active |  |  | 1.6 | 10.5 | 1.9 | 10.5 |  | 0.4 |  | ½ | Parallel | External Resistor | Thermal | [5 empty] | TSSOP-20
步进电机驱动 | LB1940T | LB1940T/D (248kB) | 2-Channel H-Bridge Constant Current Driver | Pb-free Halide free | Active |  |  | 1.6 | 7.5 | 1.6 | 7.5 |  | 0.4 |  | 1 | Parallel | External Resistor | Thermal | [5 empty] | TSSOP-20
步进电机驱动 | LB1948MC | LB1948MC/D (280kB) | Motor Driver, Forward / Reverse, Low Saturation Voltage, 12 V | Pb-free Halide free | Active |  |  | 2.5 | 16 | 2.5 | 16 |  |  | 0.8 | ½ | Parallel | None | Thermal | [5 empty] | SOIC-10 W / MFP-10SK
步进电机驱动 | LB1973JA | ENA2014/D (167.0kB) | Stepping Motor Driver, 2-Channel, H-Bridge | Pb-free Halide free | Active |  |  | 1.8 | 7.5 | 1.8 | 7.5 |  |  | 1 | ½ | Parallel | None | Thermal | [5 empty] | SSOP-16
步进电机驱动 | LC898121XA | LC898121XA/D (193kB) | Optical Image Stabilization (OIS) Controller & Driver | Pb-free Halide free | Active |  |  | 2.6 | 5.5 | 2.6 | 3.6 |  | 0.3 |  |  | Serial | [7 empty] | WLCSP-40
步进电机驱动 | LC898122AXA | LC898122AXA/D (340kB) | Optical Image Stabilization (OIS) / Auto Focus (AF) Controller & Driver | Pb-free Halide free | Active |  |  | 2.6 | 3.6 | 2.6 | 3.6 |  | 0.22 |  |  | I2C | [7 empty] | WLCSP-30
步进电机驱动 | LC898122XA | LC898122XA/D (193kB) | Optical Image Stabilization (OIS) / Auto Focus (AF) Controller & Driver | Pb-free Halide free | Active |  |  | 2.6 | 3.6 | 2.6 | 3.6 |  | 0.22 |  |  | I2C | [7 empty] | WLCSP-30
步进电机驱动 | LC898123AXD | LC898123AXD/D (408kB) | Optical Image Stabilization (OIS) / Auto Focus (AF) Controller & Driver | Pb-free Halide free | Active |  |  | 2.6 | 3.6 | 2.6 | 3.6 |  | 0.220/0.150 | 0.300/0.200 |  | Serial | None | [6 empty] | WLCSP-35
步进电机驱动 | LC898201 | ENA2319/D (562kB) | Drive Controller, Iris/Zoom/Focus, and Day-Night Switch | Pb-free Halide free | Active |  |  | 2.7 | 5.5 | 2.7 | 3.6 |  | 0.2/0.3 | 0.3/0.45 | 1/1024 | SPI | External Resistor | Thermal | [5 empty] | TQFP-64
步进电机驱动 | LC898212XD | ENA2242/D (236kB) | Auto Focus (AF) Controller | Pb-free Halide free | Active |  |  | 2.6 | 3.6 | 2.6 | 3.6 |  | 0.13 | 0.195 |  | I2C | [7 empty] | WLCSP-12
步进电机驱动 | LC898214XD | LC898214XD/D (377kB) | Auto Focus (AF) Controller | Pb-free Halide free | Active |  |  | 2.6 | 3.6 | 2.6 | 3.6 |  | 0.12 | 0.18 |  | I2C | [7 empty] | WLCSP-8
步进电机驱动 | LC898217XC | LC898217XC/D (213kB) | Auto Focus (AF) Controller with 128 Byte EEPROM | Pb-free Halide free | Active |  |  | 2.6 | 3.3 | 2.6 | 3.3 |  | 0.115 |  |  | Serial | [7 empty] | WLCSP-10
步进电机驱动 | LC898217XH | LC898217XH/D (238kB) | Auto Focus (AF) Controller & Driver with 128 Byte EEPROM | Pb-free Halide free | Active |  |  | 2.6 | 3.3 | 2.6 | 3.3 |  | 0.115 |  |  | Serial | [7 empty] | WLCSP-10
步进电机驱动 | LC898219XI | LC898219XI/D (263kB) | Auto Focus (AF) Controller | Pb-free Halide free | Active |  |  | 2.6 | 3.3 |  |  |  | 0.147 |  |  | Serial | [7 empty] | WLCSP-8
步进电机驱动 | LC898240 | LC898240/D (436kB) | High Efficient Stepper Motor Controller | Pb-free Halide free | Active |  |  | 3 | 3.6 | 3 | 5.5 |  |  |  | 1 1/16 1/2 1/4 1/8 | Clock Serial |  | Lock | [5 empty] | SPQFP-48 / SQFP-48
步进电机驱动 | LV8402GP | LV8402GP/D (116.0kB) | Motor Driver, Forward / Reverse, 2-Channel | Pb-free Halide free | Active |  |  | 1.5 | 16 | 2.8 | 6 |  | 1.4 | 2.5 | ½ | Parallel | None | UVLO | [5 empty] | VCT-24
步进电机驱动 | LV8405V | LV8405V/D (89.0kB) | 2-Channel Forward/Reverse Motor Driver | Pb-free | Active |  |  | 1.5 | 16 | 2.8 | 5.5 |  | 1.4 | 2.5 | ½ | Parallel | None | UVLO | [5 empty] | SSOP-16
步进电机驱动 | LV8411GR | LV8411GR/D (105.0kB) | 4-Channel Stepper Motor Driver | Pb-free | Active |  |  | 2.5 | 5.5 | 2.5 | 5.5 |  | 0.4 | 0.6 | 1 | Parallel | None | Thermal | [5 empty] | VCT-24
步进电机驱动 | LV8413GP | LV8413GP/D (99.0kB) | Motor Driver, H-Bridge x 2-Channel, for DSC and Phone Camera | Pb-free Halide free | Active |  |  | 2.5 | 5.5 | 2.5 | 6 |  | 0.4 | 0.6 | 1 | Parallel | None | UVLO | [5 empty] | VCT-16
步进电机驱动 | LV8414CS | LV8414CS/D (706kB) | Quad H-Bridge Micro Step Motor Driver with I<sup>2</sup>C Interface | Pb-free Halide free | Active |  |  | 2.5 | 6 | 2.5 | 6 |  | 0.4 | 0.6 | 1 | I2C | External Resistor | Thermal | [5 empty] | WLCSP-32 / WLP-32J
步进电机驱动 | LV8548MC | LV8548MC/D (451kB) | Motor Driver, Forward / Reverse, Low-Saturation Voltage, 12 V | Pb-free Halide free | Active |  |  | 4 | 16 | 4 | 16 |  |  | 1 | 1 | Parallel | None | Thermal | [5 empty] | SOIC-10 NB
步进电机驱动 | LV8549MC | ENA2039/D (382kB) | Stepping Motor Driver, Low Saturation Voltage, 12 V | Pb-free Halide free | Active |  |  | 4 | 16 | 4 | 16 |  |  | 1 | 1 | Parallel | None | UVLO | [5 empty] | SOIC-10 NB
步进电机驱动 | LV8702V | LV8702V/D (488kB) | PWM Current Control High-Efficiency Stepper Motor Driver | Pb-free Halide free | Active |  |  | 9 | 32 |  |  |  | 2.5 | 3 | 1 1/2 1/4 | Clock | External Resistor | Thermal | [5 empty] | SSOP-44J EP
步进电机驱动 | LV8711T | LV8711T/D (285.0kB) | Stepper Motor Driver, PWM, Constant Current Control | Pb-free Halide free | Active |  |  | 4 | 16 | 2.7 | 5.5 |  | 0.8 | 1 | ½ | Parallel | External Resistor | UVLO | [5 empty] | TSSOP-24
步进电机驱动 | LV8712T | LV8712T/D (193.0kB) | Stepping Motor Driver, Constant-Current Control, PWM | Pb-free Halide free | Active |  |  | 4 | 16 | 2.7 | 5.5 |  | 0.8 | 1 | ¼ | Clock | External Resistor | Thermal UVLO | [5 empty] | TSSOP-24
步进电机驱动 | LV8713T | LV8713T/D (243.0kB) | Stepping Motor Driver, PWM, Constant Current Control | Pb-free Halide free | Active |  |  | 4 | 16 | 2.7 | 5.5 |  | 0.8 | 1 | 1/32 | Clock | External Resistor | Thermal UVLO | [5 empty] | TSSOP-24
步进电机驱动 | LV8714TA | LV8714TA/D (1182kB) | Dual Stepper Motor Driver, Ultra-small Micro Steps | Pb-free Halide free | Active |  |  | 4 | 16.5 |  |  |  | 1.5 | 1.75 | 1 | Parallel | External Resistor | Over-Current | [5 empty] | QFP-48 / TQFP-48
步进电机驱动 | LV8716QA | ENA2254/D (473kB) | Dual H-bridge Motor Driver | Pb-free Halide free | Active |  |  | 2.7 | 10.5 | 2.7 | 10.5 |  | 1 | 1.5 | 1/2 | Parallel | External Resistor | Over-Current | [5 empty] | QFN-16
步进电机驱动 | LV8728MR | LV8728MR/D (808kB) | Stepper Motor Driver, PWM, Constant-Current Control, 1/128 step | Pb-free Halide free | Active |  |  | 9 | 32 |  |  |  | 2 |  | 1 1/128 1/16 1/2 1/32 1/4 1/64 1/8 | Clock | External Resistor | Over-Current Thermal UVLO | [5 empty] | SOIC-30 W / MFP-30KR
步进电机驱动 | LV8729V | LV8729V/D (718kB) | Stepper Motor Driver, PWM, Constant Current Control, 9 - 32 V | Pb-free Halide free | Active |  |  | 9 | 32 | 9 | 32 |  | 1.8 |  | 1/128 | Clock | External Resistor | Over-Current | [5 empty] | SSOP-44K EP
步进电机驱动 | LV8731V | LV8731V/D (306kB) | Stepper Motor Driver, PWM, Constant Current Control | Pb-free Halide free | Active |  |  | 9 | 32 |  |  |  | 2 | 2.5 | 1 | Clock Parallel | External Resistor | Over-Current | [5 empty] | SSOP-44K EP
步进电机驱动 | LV8732V | LV8732V/D (568.0kB) | Stepper Motor Driver, PWM, Constant Current Control | Pb-free Halide free | Active |  |  | 9 | 32 | 9 | 32 |  | 2 | 2.5 | ¼ | Parallel | External Resistor | Over-Current | [5 empty] | SSOP-44K EP
步进电机驱动 | LV8734V | LV8734V/D (433.0kB) | Stepper Motor Driver, PWM, Constant Current Control | Pb-free Halide free | Active |  |  | 9 | 32 | 9 | 32 |  | 1.5 | 1.75 | 1 | Clock | External Resistor | Over-Current | [5 empty] | SSOP-44K EP
步进电机驱动 | LV8735V | LV8735V/D (443.0kB) | Stepper Motor Driver, PWM, Constant Current Control | Pb-free Halide free | Active |  |  | 9 | 32 | 9 | 32 |  | 1 | 1.5 | 1/16 | Clock | External Resistor | UVLO | [5 empty] | SSOP-44K EP
步进电机驱动 | LV8736V | LV8736V/D (363.0kB) | Stepper Motor Driver, PWM, Constant Current Control | Pb-free Halide free | Active |  |  | 9 | 32 | 9 | 32 |  | 1 | 1.5 | 1 | Parallel | External Resistor | Thermal UVLO | [5 empty] | SSOP-44K EP
步进电机驱动 | LV8740V | LV8740V/D (662.0kB) | Stepper Motor Driver, PWM, Constant Current Control | Pb-free | Active |  |  | 9 | 35 | 9 | 35 |  | 2.5 | 3 | 1 | Clock | External Resistor | Over-Current | [5 empty] | SSOP-44J EP
步进电机驱动 | LV8741V | LV8741V/D (728kB) | PWM Current Control Stepper Motor Driver | Pb-free | Active |  |  | 9.5 | 35 | 2.7 | 5.5 |  | 1.5 | 1.75 | ½ | Clock | External Resistor | Over-Current | [5 empty] | SSOP-44K EP
步进电机驱动 | LV8746V | LV8746V/D (632.0kB) | PWM Constant-Current Control Stepper Motor Driver | Pb-free | Active |  |  | 9 | 35 | 9 | 35 |  | 1 | 1.2 | ¼ | Parallel | External Resistor | Thermal | [5 empty] | SSOP-44K EP
步进电机驱动 | LV8747TA | ENA2019/D (296.0kB) | PWM Constant-Current Control Stepping Motor Driver and Switching Regulator Controller | Pb-free Halide free | Active |  |  | 10 | 35 | 10 | 35 |  | 1.5 | 1.75 | 1 | Parallel | External Resistor | Over-Current | [5 empty] | TQFP-64 / TQFP-64L
步进电机驱动 | NCV70514 | NCV70514/D (375kB) | Micro-stepping Motor Driver | AEC Qualified PPAP Capable Pb-free Halide free | Active |  |  | 6 | 29 | 6 | 29 |  | 0.8 | 0.8 1.1 | 1/32 | SPI | Fully Integrated | Open Coil | [5 empty] | QFN-32
步进电机驱动 | NCV70516 | NCV70516/D (330kB) | Micro-stepping Motor Driver | AEC Qualified PPAP Capable Pb-free Halide free | Active |  |  | 6 | 29 | 6 | 29 |  | 0.8 | 1.1 | 1/16 | SPI | Fully Integrated | Open Coil | [5 empty] | QFNW-24
步进电机驱动 | NCV70517 | NCV70517/D (281kB) | Micro-stepping Motor Driver | AEC Qualified PPAP Capable Pb-free Halide free | Active |  |  | 6 | 29 | 6 | 29 |  | 0.8 | 1.1 | 1/16 | SPI | Fully Integrated | Open Coil | [5 empty] | QFNW-32
步进电机驱动 | NCV70627 | NCV70627/D (553kB) | LIN Microstepping Motor Driver 800mA | AEC Qualified PPAP Capable Pb-free Halide free | Active |  |  | 5.5 | 29 | 5.5 | 29 |  | 0.8 | 1.1 | 1/16 | LIN | Fully Integrated | Open Coil Over-Current Thermal UVLO | [5 empty] | QFN-32 SSOP-36 EP
步进电机驱动 | NCV70628 | NCV70628/D (508kB) | LIN Micro-Stepping Motor Driver 800mA | AEC Qualified PPAP Capable Pb-free Halide free | Active |  |  | 5.5 | 29 | 5.5 | 29 |  | 0.8 | 1.1 | 1/16 | LIN | Fully Integrated | Open Coil Over-Current Thermal UVLO | [5 empty] | QFNW-32
步进电机驱动 | STK672-430AN-E | ENA2270/D (841kB) | Unipolar 2-phase Stepper Motor Driver | Pb-free | Active |  |  | 10 | 52 | 4.75 | 5.25 |  | 2.5 | 10 | 1/16 | Clock | Fully Integrated | Over-Current | [5 empty] | SIP-19
步进电机驱动 | STK672-432AN-E | ENA2295/D (867kB) | Unipolar 2-Phase Micro Stepper Motor Driver | Pb-free | Active |  |  | 10 | 52 | 4.75 | 5.25 |  | 2.5 | 10 | 1/16 | Clock | Fully Integrated | Thermal | [5 empty] | SIP-19
步进电机驱动 | STK672-432BN-E | ENA2307/D (910kB) | Stepper Motor Driver, Unipolar 2-Phase Micro | Pb-free | Active |  |  | 10 | 52 | 4.75 | 5.25 |  | 2.5 | 10 | 1/16 | Clock | Fully Integrated | Thermal | [5 empty] | SIP-19
步进电机驱动 | STK672-440AN-E | ENA2272/D (841kB) | Unipolar 2-phase Stepper Motor Driver | Pb-free | Active |  |  | 10 | 52 | 4.75 | 5.25 |  | 3.5 | 20 | 1/16 | Clock | Fully Integrated | Over-Current | [5 empty] | SIP-19
步进电机驱动 | STK672-440BN-E | ENA2248/D (854kB) | Uni-polar 2-phase Stepper Motor Driver | Pb-free | Active |  |  | 10 | 50 | 4.75 | 5.25 |  | 3.5 | 20 | 1/16 | Clock | Fully Integrated | Over-Current | [5 empty] | SIP-19
步进电机驱动 | STK672-442AN-E | ENA2274/D (867kB) | Unipolar 2-phase Stepper Motor Driver | Pb-free | Active |  |  | 20 | 52 | 4.75 | 5.25 |  | 3.5 | 20 | 1/16 | Clock | Fully Integrated | Thermal | [5 empty] | SIP-19
步进电机驱动 | STK672-442BN-E | ENA2249/D (910kB) | Unipolar 2-phase Stepper Motor Driver | Pb-free | Active |  |  | 10 | 50 | 4.75 | 5.25 |  | 3.5 | 20 | 1/16 | Clock | Fully Integrated | Over-Current | [5 empty] | SIP-19
步进电机驱动 | STK672-630AN-E | ENA2296/D (457kB) | Unipolar 2-Phase Stepper Motor Driver | Pb-free | Active |  |  | 10 | 52 | 4.75 | 5.25 |  | 2.65 | 10 | 1/2 | Clock | Fully Integrated | Thermal | [5 empty] | SIP-19
步进电机驱动 | STK672-630CN-E | ENA2316/D (479kB) | Unipolar 2-Phase Stepper Motor Driver | Pb-free | Active |  |  | 10 | 46 | 4.75 | 5.25 |  | 2.65 | 10 | 1/2 | Clock | Fully Integrated | Thermal | [5 empty] | SIP-19
步进电机驱动 | STK672-632AN-E | ENA2297/D (482kB) | Unipolar 2-Phase Stepper Motor Driver | Pb-free | Active |  |  | 10 | 52 | 4.75 | 5.25 |  | 2.65 | 10 | 1/2 | Clock | Fully Integrated | Over-Current | [5 empty] | SIP-19
步进电机驱动 | STK672-640AN-E | ENA2276/D (455kB) | Unipolar 2-Phase Stepper Motor Driver | Pb-free | Active |  |  | 10 | 52 | 4.75 | 5.25 |  | 4 | 20 | 1/2 | Clock | Fully Integrated | Over-Current | [5 empty] | SIP-19
步进电机驱动 | STK672-640CN-E | ENA2317/D (487kB) | Unipolar 2-Phase Stepper Motor Driver | Pb-free | Active |  |  | 10 | 46 | 4.75 | 5.25 |  | 4 | 20 | 1/2 | Clock | Fully Integrated | Open Coil | [5 empty] | SIP-19
步进电机驱动 | STK672-642AN-E | ENA2277/D (480kB) | Unipolar 2-Phase Stepper Motor Driver | Pb-free | Active |  |  | 10 | 52 | 4.75 | 5.25 |  | 4 | 20 | 1/2 | Clock | Fully Integrated | Thermal | [5 empty] | SIP-19
步进电机驱动 | STK672-732AN-E | STK672-732AN-E/D (487kB) | Stepper Motor Driver Intelligent Power Module (IPM), Unipolar 2-Phase | Pb-free | Active |  |  | 10 | 52 | 4.75 | 5.25 |  | 2.65 | 10 | 1/2 | Parallel | Fully Integrated | Thermal | [5 empty] | SIP-19
步进电机驱动 | STK672-740AN-E | ENA2284/D (489kB) | Unipolar 2-Phase Stepper Motor Driver | Pb-free | Active |  |  | 10 | 52 | 4.75 | 5.25 |  | 4 | 20 | 1/2 | Parallel | Fully Integrated | UVLO | [5 empty] | SIP-19
负载驱动和继电器驱动 | CS3351 | CS3341/D (78.0kB) | Alternator Voltage Regulator Darlington Driver | Pb-free Halide free | Active |  | 1 |  |  |  | 27 | [11 empty] | 150 | SOIC-14
负载驱动和继电器驱动 | CS8190 | CS8190/D (120kB) | Motor Driver, Precision Air-Core, Tachometer / Speedometer, with Return to Zero | Pb-free Halide free | Active |  | 1 |  |  |  | 15 | [7 empty] | 24 | - | 0.125 | - | 150 | SOIC-20W
负载驱动和继电器驱动 | FAN7080_GF085 | FAN7080_GF085/D (385kB) | Half-Bridge Gate Driver, 625 V, 0.6 A | AEC Qualified PPAP Capable Pb-free Halide free | Active |  | 1 |  |  |  | 20 | [7 empty] | 25 | 625 | 0.5 | - | 150 | SOIC-8
负载驱动和继电器驱动 | FAN8831 | FAN8831/D (626kB) | Sinusoidal Piezoelectric Actuator Driver with Step-Up DC-DC Converter | Pb-free Halide free | Active |  | 1 |  |  |  | 3.3 | [7 empty] | 5.5 | 75 | - | - | 150 | WQFN-24
负载驱动和继电器驱动 | FAN8841 | FAN8841/D (886kB) | Dual Half-Bridge Piezoelectric Driver with Step-up DC-DC Converter | Pb-free Halide free | Active |  | 1 |  |  |  | 5 | [7 empty] | 5.5 | 75 | - | - | 150 | WQFN-24
负载驱动和继电器驱动 | LB1205M | EN5916/D (66.0kB) | 4-Channel Darlington Driver Array | Pb-free | Active |  | 4 |  |  |  | 7 | [12 empty] | SOIC-16-TL / MFP-16FS
负载驱动和继电器驱动 | LV8498CT | ENA1625/D (79.0kB) | Motor Driver, Constant Current, Control Voice Coil | Pb-free Halide free | Active |  | 1 |  |  |  | 5.5 | [8 empty] | VCC+0.5 | 0.2 | 2 |  | WLCSP-6 / WLP-6K
负载驱动和继电器驱动 | MC1413 | MC1413/D (75.0kB) | High Voltage, High Current Darlington Transistor Driver Array | Pb-free Halide free | Active |  | 7 |  |  |  | 50 | [7 empty] | 30 | 50 | 0.5 | 4.6 | 150 | SOIC-16
负载驱动和继电器驱动 | MDC3105 | MDC3105/D (180kB) | Relay Driver, 5.0 V | Pb-free Halide free | Active |  | 1 2 |  |  |  | 6 | [7 empty] | 6 | 6.6 | 0.4 | 0.64 | 150 | SC-74 SOT-23-3
负载驱动和继电器驱动 | NCV1413 | MC1413/D (75.0kB) | Darlington Transistor Array, High Voltage, High Current | AEC Qualified PPAP Capable Pb-free Halide free | Active |  | 7 |  |  |  | 50 | [7 empty] | 30 | 50 | 0.5 | 4.6 | 150 | SOIC-16
负载驱动和继电器驱动 | NCV7240 | NCV7240/D (234kB) | 8 Channel Low-Side Relay Driver | AEC Qualified PPAP Capable Pb-free Halide free | Active |  | 8 |  |  |  | 5 | [7 empty] | 5.5 | 36 | 0.6 | 3 | 150 | SSOP-24
负载驱动和继电器驱动 | NCV7608 | NCV7608/D (251kB) | Configurable 8-Channel Driver | AEC Qualified PPAP Capable Pb-free | Active |  | 8 |  |  |  | 5.5 | [7 empty] | 16 | 34 | 0.35 | 2.8 | 150 | SSOP-36 EP
负载驱动和继电器驱动 | NCV7702B | NCV7702B/D (107.0kB) | Motor Driver, Dual H-Bridge, 1.0 A | AEC Qualified PPAP Capable Pb-free Halide free | Active |  | 4 |  |  |  | 16 | [11 empty] | 150 | SOIC?24 WB
负载驱动和继电器驱动 | NCV7705 | NCV7705/D (263kB) | Mirror-Module Driver | AEC Qualified PPAP Capable Pb-free Halide free | Active | [18 empty] | SSOP-36 EP
负载驱动和继电器驱动 | NCV7707 | NCV7707/D (307kB) | Door Module Driver | AEC Qualified PPAP Capable Pb-free Halide free | Active |  | 12 |  |  |  | 28 | [7 empty] | 5.5 | 40 | - | 3 | 150 | SSOP-36 EP
负载驱动和继电器驱动 | NCV7708F | NCV7708F/D (149kB) | Double Hex Driver | AEC Qualified PPAP Capable Pb-free Halide free | Active |  | 12 |  |  |  | 5.5 | [7 empty] | 5.5 | 40 | - | 1.7 | 150 | SOIC-28W SSOP-24 NB EP
负载驱动和继电器驱动 | NCV7710 | NCV7710/D (234kB) | Door Module Driver (Lock Driver) | AEC Qualified PPAP Capable Pb-free Halide free | Active |  | 2 |  |  |  | 5 | [7 empty] | 5.5 | 40 | 6 | 0.3 | 150 | SSOP-36 EP
负载驱动和继电器驱动 | NCV7748 | NCV7748/D (584kB) | Octal LS LIN Relay Driver | AEC Qualified PPAP Capable Pb-free Halide free | Active |  | 8 |  |  |  | 5.5 | [8 empty] | 38 | 0.75 | 1.6 | 150 | SOIC-14 NB
负载驱动和继电器驱动 | NCV7750 | NCV7750/D (276kB) | 4 Channel Low-Side Relay Driver | AEC Qualified PPAP Capable Pb-free Halide free | Active |  | 8 |  |  |  | 5.5 | [8 empty] | 36 | 1 | 2.2Ω | 150 | SSOP-24
负载驱动和继电器驱动 | NCV7751 | NCV7751/D (323kB) | Twelve Low-Side Relay Drivers | AEC Qualified PPAP Capable Pb-free Halide free | Active |  | 12 |  |  |  | 5.5 | [7 empty] | 5.5 | 36 | 0.6 | 2.5 | 150 | SSOP-24 NB EP
负载驱动和继电器驱动 | NCV7754 | NCV7754/D (379kB) | Octal Low-side Relay Driver, Eight Channel | AEC Qualified PPAP Capable Pb-free Halide free | Active |  | 8 |  |  |  | 5.5 | [7 empty] | 5.5 | 36 | 0.95 | 1.6 | 150 | SSOP-24
负载驱动和继电器驱动 | NUD3105 | NUD3105/D (166kB) | Relay Driver, 5.0 V, Single | Pb-free Halide free | Active |  | 1 |  |  |  | 6 | [7 empty] | 6 | 6 | 0.5 | 0.9 | 150 | SOT-23-3
负载驱动和继电器驱动 | NUD3105D | NUD3105D/D (146.0kB) | Relay Driver, 5.0 V , Dual | Pb-free Halide free AEC Qualified PPAP Capable | Active |  | 2 |  |  |  | 6 | [7 empty] | 6 | 6 | 0.5 | 0.9 | 150 | SC-74
负载驱动和继电器驱动 | NUD3112 | NUD3112/D (141kB) | Relay Driver, 12 V | Pb-free Halide free AEC Qualified PPAP Capable | Active |  | 1 2 |  |  |  | 14 | [7 empty] | 6 | 14 | 0.5 | 0.9 | 150 | SC-74 SOT-23-3
负载驱动和继电器驱动 | NUD3124 | NUD3124/D (159kB) | Relay Driver, 24 V | Pb-free Halide free AEC Qualified PPAP Capable | Active |  | 1 2 |  |  |  | 28 | [7 empty] | 12 | 28 | 0.15 | 0.8 | 150 | SC-74 SOT-23-3
负载驱动和继电器驱动 | NUD3160 | NUD3160/D (152kB) | Relay Driver, 48 V | Pb-free Halide free AEC Qualified PPAP Capable | Active |  | 1 2 |  |  |  | 60 | [7 empty] | 12 | 60 | 0.15 | 1.8 | 150 | SC-74 SOT-23-3
负载驱动和继电器驱动 | UAA2016 | UAA2016/D (103.0kB) | Zero Voltage Switch Power Controller | Pb-free Halide free | Active |  | 1 |  |  |  | -10 | [7 empty] | 6.5 | 10 | 0.15 | 7.7 | 85 | PDIP-8 SOIC-8
负载驱动和继电器驱动 | ULN2003 | ULN2003A/D (76.0kB) | Darlington Transistor Driver Array | Pb-free Halide free | Active |  | 7 |  |  |  | 50 | [7 empty] | 30 | 50 | 0.0001 | 4.6 | 150 | SOIC-16
Note on I8: avs
Note on J8: ope
Note on K8: ope
Note on L8: avs
Note on O20: PW=15ms
Note on O21: PW=60ms
Note on Q22: 2 wire
Note on N23: Pre driver. Motor current max is determined by the motor driver circuit specification.
Note on O23: Pre driver. Motor current max is determined by the motor driver circuit specification.
Note on K59: VIN
Note on L59: VIN
Note on K60: VIN
Note on L60: VIN
Note on I63: Constant current / H Bridge PWM
Note on N63: OUT1-4/OUT5-6
Note on O63: OUT1-4/OUT5-6
Note on Q63: 2 wire Bus
Note on N64: OIS/AF
Note on Q64: 2 wire Bus
Note on N65: OIS/AF
Note on Q65: 2-wire
Note on K66: AVDD/IOVDD
Note on N66: OIS/AF
Note on Q66: 2-wire
Note on K67: AVDD/IOVDD
Note on N67: OIS/AF
Note on Q67: 2-wire
Note on Q68: 2 wire
Note on Q69: I2C/EN/PWM
Note on Q70: I2C/EN/PWM
Note on Q71: PWM/EN
Note on N91: pre driver
Note on O91: pre driver
Note on N101: BLDC pre driver
Note on O101: BLDC pre drive
Note on J105: (clamped)
Note on P107: all intermediate resolutions up to 1/128
Note on S107: seperate warning and shut down
Note on Q108: SPI + NXT
Note on Q109: SPI + NXT
Note on Q110: SPI + NXT
Note on Q111: SPI + NXT
Note on Q112: SPI + NXT
Note on Q126: Serial/I2C
Note on N129: OIS/AF
Note on N130: OUT1-6/OUT7
Note on O130: OUT1-6/OUT7
Note on P130: 1024step
Note on Q133: 2-wire serial I/F
Note on Q134: 2 wire serial
Note on Q135: 2-wire
Note on I136: AVDD, DVDD1
Note on J136: AVDD, DVDD1
Note on K136: DVDD2
Note on L136: DVDD2
Note on S136: Step out
Note on K145: Logic Supply
Note on L145: Logic Supply
Note on K146: Logic Supply
Note on L146: Logic Supply
Note on K147: Logic Supply
Note on L147: Logic Supply
Note on K158: Logic Supply
Note on L158: Logic Supply
Note on I166: with signals applied
Note on J166: no signal
Note on N166: VDD=5V, CLOCK≥200Hz
Note on O166: 10 µs, 1 puls
Note on I167: with signals applied
Note on J167: 10 µs, 1 puls
Note on N167: VDD=5V, CLOCK≥200Hz
Note on O167: 10 µs, 1 puls
Note on I168: with signals applied
Note on J168: 10 µs, 1 puls
Note on N168: VDD=5V, CLOCK≥200Hz
Note on O168: 10 µs, 1 puls
Note on I169: with signals applied
Note on J169: no signal
Note on N169: VDD=5V, CLOCK≥200Hz
Note on O169: 10 µs, 1 puls
Note on I170: with signals applied
Note on J170: no signal
Note on N170: VDD=5V, CLOCK≥200Hz
Note on O170: 10 µs, 1 puls
Note on I171: with signals applied©
Note on J171: no signal
Note on N171: VDD=5V, CLOCK≥200Hz
Note on O171: 10 µs, 1 puls
Note on I172: with signals applied
Note on J172: no signal
Note on N172: VDD=5V, CLOCK≥200Hz
Note on O172: 10 µs, 1 puls
Note on I173: with signals applied
Note on J173: 10 µs, 1 puls
Note on N173: VDD=5V, CLOCK≥200Hz
Note on O173: 10 µs, 1 puls
Note on I174: no signal
Note on J174: no signal
Note on N174: VDD=5V, CLOCK≥200Hz
Note on O174: 10 µs, 1 puls
Note on I175: with signals applied
Note on J175: 10 µs, 1 puls
Note on N175: VDD=5V, CLOCK≥200Hz
Note on O175: 10 µs, 1 puls
Note on I176: with signals applied
Note on J176: no signal
Note on N176: VDD=5V, CLOCK≥200Hz
Note on O176: 10 µs, 1 puls
Note on I177: with signal applied
Note on J177: no signal
Note on N177: VDD=5V, CLOCK≥200Hz
Note on O177: 10 µs, 1 puls
Note on I178: with signals applied
Note on J178: no signal
Note on N178: VDD=5V, CLOCK≥200Hz
Note on O178: 10 µs, 1 puls
Note on I179: with signals applied
Note on J179: 10 µs, 1 puls
Note on N179: VDD=5V, CLOCK≥200Hz
Note on O179: 10 µs, 1 puls
Note on I180: with signals applied
Note on J180: no signal
Note on N180: VDD=5V, CLOCK≥200Hz
Note on O180: 10 µs, 1 puls
Note on L186: VDD
Note on U187: Vout max
Note on W187: It includes built-in resistor
Note on U198: Internally Clamped
Note on W198: OUT4,8
Note on H199: 1.1Ω
Note on L199: VDD & VDDA
Note on U199: OUTx
Note on W199: 180 mA
Note on W202: VGS=5V, ID=0.5A
Note on W203: VGS=5V, ID=0.5A
Note on W204: VGS=5V, ID=0.5A
Note on W205: V<sub>GS</sub> = 5 V; I<sub>D</sub> = 0.15 A
Note on W206: V<sub>GS</sub> = 5 V; I<sub>D</sub> = 0.15 A
Note on V208: Vo = 50V