## Sheet1
DRAM
1.2V DDR4 SDRAM
Den | Org |  |  |  | Type |  |  |  | Part Number |  |  |  |  | Vcc |  |  | Refresh |  |  |  |  | Speed (MT/s) | [7 empty] | Pkg(Pins)
4G | 512Mx8 |  |  |  | DDR4 |  |  |  | IS43/IS46QR85120B |  |  |  |  | 1.2V |  |  | 8K |  |  |  |  | 2400 | [7 empty] | BGA(78)
| 256Mx16 |  |  |  | DDR4 |  |  |  | IS43/IS46QR16256B |  |  |  |  | 1.2V |  |  | 8K |  |  |  |  | 2400 | [7 empty] | BGA(96)
1.5V DDR3 SDRAM (IS43) & Automotive (IS46)
1.35V DDR3L SDRAM (IS43) & Automotive (IS46)
Notes : 1. S= Sample 2. Prod=Production 3. NR= Not recommended for new design 4. ECC=Error Correcting Code 5. Commercial and Industrial temperature
grade begin with IS43; Automotive grade begin with IS46. 6. Each speed option supports slower speed settings as noted in datasheet.
Den | Org |  |  |  | Type |  |  |  | Part Number |  |  |  |  | Vcc |  |  |  | Refresh |  |  | Speed (MT/s) | [8 empty] | Pkg(Pins)
1G | 128Mx8 |  |  |  | DDR3 |  |  |  | IS43/IS46TR81280B |  |  |  |  | 1.5V |  |  |  | 8K |  |  | 186616001333 | [8 empty] | BGA(78)
| 128Mx8 |  |  |  | DDR3 |  |  |  | IS43/IS46TR81280C |  |  |  |  | 1.5V |  |  |  | 8K |  |  | 18661600 | [8 empty] | BGA(78)
| 128Mx8 |  |  |  | DDR3 |  |  |  | IS43/IS46TR81280ED |  |  |  |  | 1.5V |  |  |  | 8K |  |  | 16001333 | [8 empty] | BGA(78)
| 64Mx16 |  |  |  | DDR3 |  |  |  | IS43/IS46TR16640B |  |  |  |  | 1.5V |  |  |  | 8K |  |  | 2133,1866,1600,1333 | [8 empty] | BGA(96)
| 64Mx16 |  |  |  | DDR3 |  |  |  | IS43/IS46TR16640C |  |  |  |  | 1.5V |  |  |  | 8K |  |  | 213318661600 | [8 empty] | BGA(96)
| 64Mx16 |  |  |  | DDR3 |  |  |  | IS43/IS46TR16640ED |  |  |  |  | 1.5V |  |  |  | 8K |  |  | 16001333 | [8 empty] | BGA(96)
2G | 256Mx8 |  |  |  | DDR3 |  |  |  | IS43/IS46TR82560C |  |  |  |  | 1.5V |  |  |  | 8K |  |  | 186616001333 | [8 empty] | BGA(78)
| 256Mx8 |  |  |  | DDR3 |  |  |  | IS43/IS46TR82560D |  |  |  |  | 1.5V |  |  |  | 8K |  |  | 18661600 | [8 empty] | BGA(78)
| 128Mx16 |  |  |  | DDR3 |  |  |  | IS43/IS46TR16128C |  |  |  |  | 1.5V |  |  |  | 8K |  |  | 186616001333 | [8 empty] | BGA(96)
| 128Mx16 |  |  |  | DDR3 |  |  |  | IS43/IS46TR16128D |  |  |  |  | 1.5V |  |  |  | 8K |  |  | 213318661600 | [8 empty] | BGA(96)
4G | 512Mx8 |  |  |  | DDR3 |  |  |  | IS43/IS46TR85120A |  |  |  |  | 1.5V |  |  |  | 8K |  |  | 186616001333 | [8 empty] | BGA(78)
| 512Mx8 |  |  |  | DDR3 |  |  |  | IS43/IS46TR85120B |  |  |  |  | 1.5V |  |  |  | 8K |  |  | 18661600 | [8 empty] | BGA(78)
| 512Mx8 |  |  |  | DDR3 |  |  |  | IS43/IS46TR85120EC |  |  |  |  | 1.5V |  |  |  | 8K |  |  | 213318661600 | [8 empty] | BGA(78)
| 256Mx16 |  |  |  | DDR3 |  |  |  | IS43/IS46TR16256A |  |  |  |  | 1.5V |  |  |  | 8K |  |  | 2133,1866,1600,1333 | [8 empty] | BGA(96)
| 256Mx16 |  |  |  | DDR3 |  |  |  | IS43/IS46TR16256B |  |  |  |  | 1.5V |  |  |  | 8K |  |  | 213318661600 | [8 empty] | BGA(96)
| 256Mx16 |  |  |  | DDR3 |  |  |  | IS43/IS46TR16256EC |  |  |  |  | 1.5V |  |  |  | 8K |  |  | 213318661600 | [8 empty] | BGA(96)
8G | 1Gx8 |  |  |  | DDR3 |  |  |  | IS43/IS46TR81024B |  |  |  |  | 1.5V |  |  |  | 8K |  |  | 18661600 | [8 empty] | BGA(78)
| 512Mx16 |  |  |  | DDR3 |  |  |  | IS43/IS46TR16512A |  |  |  |  | 1.5V |  |  |  | 8K |  |  | 186616001333 | [8 empty] | BGA(96)
| 512Mx16 |  |  |  | DDR3 |  |  |  | IS43/IS46TR16512B |  |  |  |  | 1.5V |  |  |  | 8K |  |  | 213318661600 | [8 empty] | BGA(96)
| 512Mx16 |  |  |  | DDR3 |  |  |  | IS43/IS46TR16512S2D |  |  |  |  | 1.5V |  |  |  | 8K |  |  | 18661600 | [8 empty] | BGA(96)
16G | 1Gx16 |  |  |  | DDR3 |  |  |  | IS43/IS46TR16K01S2A |  |  |  |  | 1.5V |  |  |  | 8K |  |  | 18661600 | [8 empty] | BGA(96)
Den | Org |  |  |  | Type |  |  |  | Part Number |  |  |  |  | Vcc | [5 empty] | Refresh |  |  |  | Speed (MT/s) | [5 empty] | Pkg(Pins)
1G | 128Mx8 |  |  |  | DDR3L |  |  |  | IS43/IS46TR81280BL |  |  |  |  | 1.35V or 1.5V | [5 empty] | 8K |  |  |  | 186616001333 | [5 empty] | BGA(78)
| 128Mx8 |  |  |  | DDR3L |  |  |  | IS43/IS46TR81280CL |  |  |  |  | 1.35V or 1.5V | [5 empty] | 8K |  |  |  | 18661600 | [5 empty] | BGA(78)
| 64Mx16 |  |  |  | DDR3L |  |  |  | IS43/IS46TR16640BL |  |  |  |  | 1.35V or 1.5V | [5 empty] | 8K |  |  |  | 186616001333 | [5 empty] | BGA(96)
| 64Mx16 |  |  |  | DDR3L |  |  |  | IS43/IS46TR16640CL |  |  |  |  | 1.35V or 1.5V | [5 empty] | 8K |  |  |  | 18661600 | [5 empty] | BGA(96)
2G | 256Mx8 |  |  |  | DDR3L |  |  |  | IS43/IS46TR82560CL |  |  |  |  | 1.35V or 1.5V | [5 empty] | 8K |  |  |  | 16001333 | [5 empty] | BGA(78)
| 256Mx8 |  |  |  | DDR3L |  |  |  | IS43/IS46TR82560DL |  |  |  |  | 1.35V or 1.5V | [5 empty] | 8K |  |  |  | 18661600 | [5 empty] | BGA(78)
| 128Mx16 |  |  |  | DDR3L |  |  |  | IS43/IS46TR16128CL |  |  |  |  | 1.35V or 1.5V | [5 empty] | 8K |  |  |  | 16001333 | [5 empty] | BGA(96)
| 128Mx16 |  |  |  | DDR3L |  |  |  | IS43/IS46TR16128DL |  |  |  |  | 1.35V or 1.5V | [5 empty] | 8K |  |  |  | 213318661600 | [5 empty] | BGA(96)
4G | 512Mx8 |  |  |  | DDR3L |  |  |  | IS43/IS46TR85120AL |  |  |  |  | 1.35V or 1.5V | [5 empty] | 8K |  |  |  | 186616001333 | [5 empty] | BGA(78)
| 512Mx8 |  |  |  | DDR3L |  |  |  | IS43/IS46TR85120ECL |  |  |  |  | 1.35V or 1.5V | [5 empty] | 8K |  |  |  | 18661600 | [5 empty] | BGA(78)
| 512Mx8 |  |  |  | DDR3L |  |  |  | IS43/IS46TR85120BL |  |  |  |  | 1.35V or 1.5V | [5 empty] | 8K |  |  |  | 18661600 | [5 empty] | BGA(78)
| 256Mx16 |  |  |  | DDR3L |  |  |  | IS43/IS46TR16256AL |  |  |  |  | 1.35V or 1.5V | [5 empty] | 8K |  |  |  | 186616001333 | [5 empty] | BGA(96)
| 256Mx16 |  |  |  | DDR3L |  |  |  | IS43/IS46TR16256BL |  |  |  |  | 1.35V or 1.5V | [5 empty] | 8K |  |  |  | 213318661600 | [5 empty] | BGA(96)
| 256Mx16 |  |  |  | DDR3L |  |  |  | IS43/IS46TR16256ECL |  |  |  |  | 1.35V or 1.5V | [5 empty] | 8K |  |  |  | 18661600 | [5 empty] | BGA(96)
1.35V DDR3L SDRAM (IS43) & Automotive (IS46) contd.
Den Org Type Part Number Vcc Refresh Speed (MT/s) Pkg(Pins)
8G | 1Gx8 |  |  |  | DDR3L |  |  |  | IS43/IS46TR81024BL |  |  |  |  | 1.35V or 1.5V | [5 empty] | 8K |  |  |  | 18661600 | [5 empty] | BGA(78)
| 512Mx16 |  |  |  | DDR3L |  |  |  | IS43/IS46TR16512AL |  |  |  |  | 1.35V or 1.5V | [5 empty] | 8K |  |  |  | 186616001333 | [5 empty] | BGA(96)
| 512Mx16 |  |  |  | DDR3L |  |  |  | IS43/IS46TR16512BL |  |  |  |  | 1.35V or 1.5V | [5 empty] | 8K |  |  |  | 18661600 | [5 empty] | BGA(96)
| 512Mx16 |  |  |  | DDR3L |  |  |  | IS43/IS46TR16512S2DL |  |  |  |  | 1.35V or 1.5V | [5 empty] | 8K |  |  |  | 18661600 | [5 empty] | BGA(96)
16G | 1Gx16 |  |  |  | DDR3L |  |  |  | IS43/IS46TR16K01S2AL |  |  |  |  | 1.35V or 1.5V | [5 empty] | 8K |  |  |  | 18661600 | [5 empty] | BGA(96)
1.8V DDR2 SDRAM (IS43) & Automotive (IS46)
Den |  | Org |  |  | Type |  |  |  | Part Number |  |  |  |  | Vcc | [5 empty] | Refresh |  |  |  | Speed (MT/s) | [5 empty] | Pkg(Pins)
256M |  | 16Mx16 |  |  | DDR2 |  |  |  | IS43/IS46DR16160B |  |  |  |  | 1.8V | [5 empty] | 8K |  |  |  | 800667533400 | [5 empty] | BGA(84)
|  | 8Mx32 |  |  | DDR2 |  |  |  | IS43/IS46DR32801B |  |  |  |  | 1.8V | [5 empty] | 8K |  |  |  | 667533400 | [5 empty] | BGA(126)
512M |  | 64Mx8 |  |  | DDR2 |  |  |  | IS43/IS46DR86400D |  |  |  |  | 1.8V | [5 empty] | 8K |  |  |  | 800667533400 | [5 empty] | BGA(60)
|  | 64Mx8 |  |  | DDR2 |  |  |  | IS43/IS46DR86400E |  |  |  |  | 1.8V | [5 empty] | 8K |  |  |  | 800667533400 | [5 empty] | BGA(60)
|  | 32Mx16 |  |  | DDR2 |  |  |  | IS43/IS46DR16320D |  |  |  |  | 1.8V | [5 empty] | 8K |  |  |  | 800667533400 | [5 empty] | BGA(84)
|  | 32Mx16 |  |  | DDR2 |  |  |  | IS43/IS46DR16320E |  |  |  |  | 1.8V | [5 empty] | 8K |  |  |  | 800667533400 | [5 empty] | BGA(84)
|  | 16Mx32 |  |  | DDR2 |  |  |  | IS43/IS46DR32160C |  |  |  |  | 1.8V | [5 empty] | 8K |  |  |  | 667533400 | [5 empty] | BGA(126)
1G |  | 128Mx8 |  |  | DDR2 |  |  |  | IS43/IS46DR81280C |  |  |  |  | 1.8V | [5 empty] | 8K |  |  |  | 800667533400 | [5 empty] | BGA(60)
|  | 64Mx16 |  |  | DDR2 |  |  |  | IS43/IS46DR16640C |  |  |  |  | 1.8V | [5 empty] | 8K |  |  |  | 800667533400 | [5 empty] | BGA(84)
2G |  | 256Mx8 |  |  | DDR2 |  |  |  | IS43/IS46DR82560C |  |  |  |  | 1.8V | [5 empty] | 8K |  |  |  | 800667533400 | [5 empty] | BGA(60)
|  | 128Mx16 |  |  | DDR2 |  |  |  | IS43/IS46DR16128C |  |  |  |  | 1.8V | [5 empty] | 8K |  |  |  | 800667533400 | [5 empty] | BGA(84)
2.5V DDR SDRAM (IS43) & Automotive (IS46)
Den |  | Org |  |  | Type |  |  |  | Part Number |  |  |  |  | Vcc |  |  |  | Refresh |  |  | Speed (MHz) | [5 empty] | Pkg(Pins)
128M |  | 8Mx16 |  |  | DDR |  |  |  | IS43R16800E |  |  |  |  | 2.5V |  |  |  | 4K |  |  | 200166133 | [5 empty] | TSOP2(66),BGA(60)
|  | 4Mx32 |  |  | DDR |  |  |  | IS43R32400E |  |  |  |  | 2.5V |  |  |  | 4K |  |  | 250200166 | [5 empty] | BGA(144)
256M |  | 32Mx8 |  |  | DDR |  |  |  | IS43/IS46R83200F |  |  |  |  | 2.5V |  |  |  | 8K |  |  | 200166133 | [5 empty] | TSOP2(66)
|  | 16Mx16 |  |  | DDR |  |  |  | IS43/IS46R16160F |  |  |  |  | 2.5V |  |  |  | 8K |  |  | 200166133 | [5 empty] | TSOP2(66),BGA(60)
512M |  | 64Mx8 |  |  | DDR |  |  |  | IS43/IS46R86400E |  |  |  |  | 2.5V |  |  |  | 8K |  |  | 200166133 | [5 empty] | TSOP2(66),BGA(60)
|  | 64Mx8 |  |  | DDR |  |  |  | IS43/IS46R86400F |  |  |  |  | 2.5V |  |  |  | 8K |  |  | 200166133 | [5 empty] | TSOP2(66),BGA(60)
|  | 32Mx16 |  |  | DDR |  |  |  | IS43/IS46R16320E |  |  |  |  | 2.5V |  |  |  | 8K |  |  | 200166133 | [5 empty] | TSOP2(66),BGA(60)
|  | 32Mx16 |  |  | DDR |  |  |  | IS43/IS46R16320F |  |  |  |  | 2.5V |  |  |  | 8K |  |  | 200166133 | [5 empty] | TSOP2(66),BGA(60)
3.3V SDR SDRAM (IS42) & Automotive (IS45)
Den |  | Org |  |  | Type |  |  |  | Part Number |  |  |  | Vcc |  |  | Refresh |  |  | Speed | [5 empty] | Pkg(Pins)
16M |  | 1Mx16 |  |  | SDR |  |  |  | IS42/IS45S16100H |  |  |  | 3.3V |  |  | 2K |  |  | 200166143 | [5 empty] | TSOP2(50),BGA(60)
64M |  | 4Mx16 |  |  | SDR |  |  |  | IS42/IS45S16400J |  |  |  | 3.3V |  |  | 4K |  |  | 200166143 | [5 empty] | TSOP2(54),BGA(54),BGA(60)
|  | 2Mx32 |  |  | SDR |  |  |  | IS42/IS45S32200L |  |  |  | 3.3V |  |  | 4K |  |  | 200166143 | [5 empty] | TSOP2(86),BGA(90)
128M |  | 16Mx8 |  |  | SDR |  |  |  | IS42/IS45S81600F |  |  |  | 3.3V |  |  | 4K |  |  | 200166143 | [5 empty] | TSOP2(54)
|  | 8Mx16 |  |  | SDR |  |  |  | IS42/IS45S16800F |  |  |  | 3.3V |  |  | 4K |  |  | 200166143 | [5 empty] | TSOP2(54),BGA(54)
|  | 4Mx32 |  |  | SDR |  |  |  | IS42/IS45S32400F |  |  |  | 3.3V |  |  | 4K |  |  | 166143133 | [5 empty] | TSOP2(86),BGA(90)
256M |  | 16Mx16 |  |  | SDR |  |  |  | IS42/IS45S16160J |  |  |  | 3.3V |  |  | 8K |  |  | 166143133 | [5 empty] | TSOP2(54),BGA(54)
|  | 8Mx32 |  |  | SDR |  |  |  | IS42/IS45S32800J |  |  |  | 3.3V |  |  | 4K |  |  | 166143133 | [5 empty] | TSOP2(86),BGA(90)
|  | 32Mx8 |  |  | SDR |  |  |  | IS42/IS45S83200J |  |  |  | 3.3V |  |  | 8K |  |  | 166143133 | [5 empty] | TSOP2(54),BGA(54)
512M |  | 64Mx8 |  |  | SDR |  |  |  | IS42S86400F |  |  |  | 3.3V |  |  | 8K |  |  | 200, 166,143,133 | [5 empty] | TSOP2(54)
|  | 32Mx16 |  |  | SDR |  |  |  | IS42/IS45S16320F |  |  |  | 3.3V |  |  | 8K |  |  | 200, 166,143,133 | [5 empty] | TSOP2(54),BGA(54)
|  | 16Mx32 |  |  | SDR |  |  |  | IS42/IS45S32160F |  |  |  | 3.3V |  |  | 8K |  |  | 166143133 | [5 empty] | TSOP2(86),BGA(90)
3.3V EDO & Fast Page Mode DRAM
Den |  |  | Org |  |  |  |  | Type |  |  | Part Number |  |  |  | Vcc |  |  |  | Refresh |  |  |  |  | Speed(ns) |  |  |  |  | Pkg(Pins)
16M |  |  | 1Mx16 |  |  |  |  | EDO |  |  | IS41LV16100D |  |  |  | 3.3V |  |  |  | 1K |  |  |  |  | 50 |  |  |  |  | SOJ(42),TSOP2(44/50)
|  |  | 1Mx16 |  |  |  |  | FP |  |  | IS41LV16105D |  |  |  | 3.3V |  |  |  | 1K |  |  |  |  | 50 |  |  |  |  | SOJ(42),TSOP2(44/50)
Mobile DRAM
LPDDR4 SDRAM (IS43) & Automotive (IS46)
Den. |  |  |  | Type |  |  | Part No. |  |  |  |  | Org. | [10 empty] | Vcc |  |  |  |  | Speed (MT/s) |  |  |  | Pkg.
2G |  |  |  | LPDDR4 |  |  | IS43/IS46LQ16128A |  |  |  |  | Single channel (1 x16) | [10 empty] | 1.1V/1.8V |  |  |  |  | 3200 |  |  |  | BGA(200)
|  |  |  | LPDDR4 |  |  | IS43/IS46LQ32640A |  |  |  |  | Two channel (2 x16) | [10 empty] | 1.1V/1.8V |  |  |  |  | 3200 |  |  |  | BGA(200)
4G |  |  |  | LPDDR4 |  |  | IS43/IS46LQ16256A |  |  |  |  | Single channel (1 x16) | [10 empty] | 1.1V/1.8V |  |  |  |  | 3200 |  |  |  | BGA(200)
|  |  |  | LPDDR4 |  |  | IS43/IS46LQ32128A |  |  |  |  | Two channel (2 x16) | [10 empty] | 1.1V/1.8V |  |  |  |  | 3200 |  |  |  | BGA(200)
8G |  |  |  | LPDDR4 |  |  | IS43/IS46LQ32256A |  |  |  |  | Two channel (2 x16) | [10 empty] | 1.1V/1.8V |  |  |  |  | 3200 |  |  |  | BGA(200)
LPDDR4X SDRAM (IS43) & Automotive (IS46)
LPDDR4 SDRAM with ECC (IS43) & Automotive (IS46)
Den. |  |  |  | Type |  |  | Part No. |  |  |  |  | Org. | [9 empty] | Vcc | [5 empty] | Speed (MT/s) |  |  |  | Pkg.
2G |  |  |  | LPDDR4X |  |  | IS43/IS46LQ16128AL |  |  |  |  | Single channel (1 x16) | [9 empty] | 0.6V/1.1V/1.8V | [5 empty] | 3200 |  |  |  | BGA(200)
|  |  |  | LPDDR4X |  |  | IS43/IS46LQ32640AL |  |  |  |  | Two channel (2 x16) | [9 empty] | 0.6V/1.1V/1.8V | [5 empty] | 3200 |  |  |  | BGA(200)
4G |  |  |  | LPDDR4X |  |  | IS43/IS46LQ16256AL |  |  |  |  | Single channel (1 x16) | [9 empty] | 0.6V/1.1V/1.8V | [5 empty] | 3200 |  |  |  | BGA(200)
|  |  |  | LPDDR4X |  |  | IS43/IS46LQ32128AL |  |  |  |  | Two channel (2 x16) | [9 empty] | 0.6V/1.1V/1.8V | [5 empty] | 3200 |  |  |  | BGA(200)
8G |  |  |  | LPDDR4X |  |  | IS43/IS46LQ32256AL |  |  |  |  | Two channel (2 x16) | [9 empty] | 0.6V/1.1V/1.8V | [5 empty] | 3200 |  |  |  | BGA(200)
Den. |  |  |  | Type |  |  | Part No. |  |  |  |  | Org. | [9 empty] | Vcc | [5 empty] | Speed (MT/s) |  |  |  | Pkg.
2G |  |  |  | LPDDR4 |  |  | IS43/IS46LQ16128EA |  |  |  |  | Single channel (1 x16) | [9 empty] | 1.1V/1.8V | [5 empty] | 3200 |  |  |  | BGA(200)
|  |  |  | LPDDR4 |  |  | IS43/IS46LQ32640EA |  |  |  |  | Two channel (2 x16) | [9 empty] | 1.1V/1.8V | [5 empty] | 3200 |  |  |  | BGA(200)
4G |  |  |  | LPDDR4 |  |  | IS43/IS46LQ16256EA |  |  |  |  | Single channel (1 x16) | [9 empty] | 1.1V/1.8V | [5 empty] | 3200 |  |  |  | BGA(200)
|  |  |  | LPDDR4 |  |  | IS43/IS46LQ32128EA |  |  |  |  | Two channel (2 x16) | [9 empty] | 1.1V/1.8V | [5 empty] | 3200 |  |  |  | BGA(200)
8G |  |  |  | LPDDR4 |  |  | IS43/IS46LQ32256EA |  |  |  |  | Two channel (2 x16) | [9 empty] | 1.1V/1.8V | [5 empty] | 3200 |  |  |  | BGA(200)
LPDDR4X SDRAM with ECC (IS43) & Automotive (IS46)
Den. |  |  |  | Type |  |  | Part No. |  |  |  |  | Org. | [9 empty] | Vcc | [5 empty] | Speed (MT/s) |  |  |  | Pkg.
2G |  |  |  | LPDDR4X |  |  | IS43/IS46LQ16128EAL |  |  |  |  | Single channel (1 x16) | [9 empty] | 0.6V/1.1V/1.8V | [5 empty] | 3200 |  |  |  | BGA(200)
|  |  |  | LPDDR4X |  |  | IS43/IS46LQ32640EAL |  |  |  |  | Two channel (2 x16) | [9 empty] | 0.6V/1.1V/1.8V | [5 empty] | 3200 |  |  |  | BGA(200)
4G |  |  |  | LPDDR4X |  |  | IS43/IS46LQ16256EAL |  |  |  |  | Single channel (1 x16) | [9 empty] | 0.6V/1.1V/1.8V | [5 empty] | 3200 |  |  |  | BGA(200)
|  |  |  | LPDDR4X |  |  | IS43/IS46LQ32128EAL |  |  |  |  | Two channel (2 x16) | [9 empty] | 0.6V/1.1V/1.8V | [5 empty] | 3200 |  |  |  | BGA(200)
8G |  |  |  | LPDDR4X |  |  | IS43/IS46LQ32256EAL |  |  |  |  | Two channel (2 x16) | [9 empty] | 0.6V/1.1V/1.8V | [5 empty] | 3200 |  |  |  | BGA(200)
PowerSaver™ LPDDR2 SDRAM (IS43) & Automotive (IS46)
Den |  |  | Org |  |  | Type |  |  |  | Part Number | [6 empty] | Vcc |  |  |  | Refresh |  |  |  |  | Speed(MHz) |  |  |  |  | Pkg(Pins)
256M |  |  | 16Mx16 |  |  | LPDDR2 |  |  |  | IS43/IS46LD16160B | [6 empty] | 1.2/2.8V |  |  |  | 4K |  |  |  |  | 533400333 |  |  |  |  | BGA(134),PoP(168)
|  |  | 8Mx32 |  |  | LPDDR2 |  |  |  | IS43/IS46LD32800B | [6 empty] | 1.2/1.8V |  |  |  | 4K |  |  |  |  | 533400333 |  |  |  |  | BGA(134),PoP(168)
512M |  |  | 32Mx16 |  |  | LPDDR2 |  |  |  | IS43/IS46LD16320A | [6 empty] | 1.2/1.8V |  |  |  | 4K |  |  |  |  | 533400333 |  |  |  |  | BGA(134),PoP(168)
|  |  | 16Mx32 |  |  | LPDDR2 |  |  |  | IS43/IS46LD32160A | [6 empty] | 1.2/1.8V |  |  |  | 4K |  |  |  |  | 533400333 |  |  |  |  | BGA(134),PoP(168)
1G |  |  | 64Mx16 |  |  | LPDDR2 |  |  |  | IS43/IS46LD16640C | [6 empty] | 1.2/1.8V |  |  |  | 4K |  |  |  |  | 533400333 |  |  |  |  | BGA(134),PoP(168)
|  |  | 32Mx32 |  |  | LPDDR2 |  |  |  | IS43/IS46LD32320C | [6 empty] | 1.2/1.8V |  |  |  | 4K |  |  |  |  | 533400333 |  |  |  |  | BGA(134),PoP(168)
PowerSaver™ LPDDR2 SDRAM (IS43) & Automotive (IS46) contd.
Den |  |  | Org |  |  | Type |  |  |  | Part Number | [6 empty] | Vcc |  |  |  | Refresh |  |  |  |  | Speed(MHz) |  |  |  |  | Pkg(Pins)
2G |  |  | 128Mx16 |  |  | LPDDR2 |  |  |  | IS43/IS46LD16128B | [6 empty] | 1.2/1.8V |  |  |  | 8K |  |  |  |  | 533400333 |  |  |  |  | BGA(134),PoP(168)
|  |  | 64Mx32 |  |  | LPDDR2 |  |  |  | IS43/IS46LD32640B | [6 empty] | 1.2/1.8V |  |  |  | 8K |  |  |  |  | 533400333 |  |  |  |  | BGA(134),PoP(168)
4G |  |  | 256Mx16 |  |  | LPDDR2 |  |  |  | IS43/IS46LD16256A | [6 empty] | 1.2/1.8V |  |  |  | 8K |  |  |  |  | 533400333 |  |  |  |  | PoP(168)
|  |  | 128Mx32 |  |  | LPDDR2 |  |  |  | IS43/IS46LD32128A | [6 empty] | 1.2/1.8V |  |  |  | 8K |  |  |  |  | 533400333 |  |  |  |  | PoP(168)