## 开关充电器
产品名称 | Number of Series Cells | Vbatt (min) (V) | Vbatt (max) (V) | Icharge (max) (A) | Operating Vin (min) (V) | Operating Vin (max) (V) | Absolute Vin (max) (V) | Iin (max) (A) | Votg (max) (V) | Iotg (A) | Battery Type | Control Interface | Topology | Special Features | Package
MP2696A | 1 | 3.6 | 4.45 | 3.6 | 4 | 11 | 16 | 3 | 5.225 | 3.6 | Li-Ion, Li-FePO4, Li-Polymer | I2C | Buck | Integrated LDO, JEITA Batt NTC Monitor, Power Bank Output Mode, Power Path, USB OTG (Boost Mode), BC1.2 Detection, Cell Under-Voltage Protection | QFN-21(3X3)
MP2639B | 1 | 4.35 | 4.35 | 5 | 4 | 16 | 20 | 3 | 16 | 3 | Li-Ion, Li-Polymer | Standalone | Buck | JEITA Batt NTC Monitor, LED Fuel Gauge, Power Bank Output Mode, Thermal Regulation, USB Compatible, USB OTG (Boost Mode), VIN Regulation | QFN-26 (4x4)
MP2695 | 1 | 3.6 | 4.45 | 3.6 | 4 | 11 | 16 | 3 |  |  | Li-Ion, Li-Polymer | I2C | Buck | JEITA Batt NTC Monitor | QFN-21(3X3)
MP2611 | 1 | 4.2 | 4.34 | 2 | 3.95 | 6 | 7.5 |  |  |  | Li-Ion, Li-Polymer | Standalone | Buck | Batt NTC Monitor, Dual Inputs, Input Current Regulation | QFN-14 (3x4)
MP2617B | 1 | 4.2 | 4.2 | 3 | 4 | 10 | 20 | 3 |  |  | Li-Ion, Li-Polymer | Standalone | Buck | Battery OCP, Battery UVP, Batt NTC Monitor, Input Current Regulation, Narrow Voltage Power Path, Thermal Regulation, USB Compatible, VIN Regulation | QFN-20 (3x4)
MP2617A | 1 | 4.35 | 4.35 | 3 | 4 | 10 | 20 |  |  |  | Li-Ion, Li-Polymer | Standalone | Buck | Battery OCP, Battery UVP, Batt NTC Monitor, Input Current Regulation, Narrow Voltage Power Path, Thermal Regulation, USB Compatible, VIN Regulation | QFN-20 (3x4)
MP2625B | 1 | 4.2 | 4.2 | 2 | 4 | 10 | 20 | 2 |  |  | Li-Ion, Li-Polymer | Standalone | Buck | Battery OCP, Battery UVP, Batt NTC Monitor, Input Current Regulation, Narrow Voltage Power Path, Thermal Regulation, USB Compatible, VIN Regulation | QFN-20 (3x4)
MP2617H | 1 | 4.2 | 4.2 | 3 | 4 | 14 | 20 | 3 |  |  | Li-Ion, Li-Polymer | Standalone | Buck | Battery OCP, Battery UVP, Batt NTC Monitor, Input Current Regulation, Narrow Voltage Power Path, Thermal Regulation, USB Compatible, VIN Regulation | QFN-20 (3x4)
MP2615B | 1 | 3.93 | 4.03 | 2 | 3.95 | 18 | 23 |  |  |  | Li-Ion, Li-Polymer | Standalone | Buck | Thermal Shutdown | QFN-16 (3x3)
MP2626 | 1 | 4.5 | 6 | 2 | 4.2 | 6.5 | 20 | 3 |  |  | Li-Ion, Li-Polymer | Standalone | Buck | Batt NTC Monitor, Input Current Regulation, Thermal Regulation, USB Compatible, USB OTG (Boost Mode), VIN Regulation | QFN-24 (4x4)
MP2624 | 1 | 3.48 | 4.425 | 4.5 | 3.6 | 7 | 20 | 3 | 5 | 1.3 | Li-Ion, Li-FePO4, Li-Polymer | I2C | Buck | Battery OCP, Battery UVP, Input Current Regulation, JEITA Batt NTC Monitor, Narrow Voltage Power Path, Thermal Regulation, USB BC1.2 Detection, USB Compatible, USB OTG (Boost Mode), VIN Regulation | QFN-22 (3x4)
MP2633A | 1 | 3.6 | 4.2 | 1.5 | 4.2 | 6.5 | 20 | 3 | 5 | 1 | Li-Ion, Li-FePO4, Li-Polymer | Standalone | Buck | Batt NTC Monitor, Input Bypass Power Path, Power Bank Output Mode, Thermal Regulation, USB OTG (Boost Mode), VIN Regulation | QFN-24 (4x4)
MP2635A | 1 | 3.6 | 4.2 | 2 | 4.2 | 6.5 | 20 | 3 | 5 | 1 | Li-Ion, Li-FePO4, Li-Polymer | Standalone | Buck | Batt NTC Monitor, Input Bypass Power Path, Input Current Regulation, Power Bank Output Mode, Thermal Regulation, USB Compatible, USB OTG (Boost Mode), VIN Regulation | QFN-24 (4x4)
MP2637 | 1 | 4.2 | 4.35 | 2.5 | 4.5 | 6 | 20 | 2.7 | 5 | 2.4 | Li-Ion, Li-Polymer | Standalone | Buck | Batt NTC Monitor, Cell OCP, Input Bypass Power Path, Power Bank Output Mode, Thermal Regulation, USB OTG (Boost Mode), VIN Regulation | QFN-24 (4x4)
MP2636 | 1 | 4.2 | 4.35 | 3 | 4.5 | 6.5 | 20 | 3 | 5 | 3 | Li-Ion, Li-Polymer | Standalone | Buck | Batt NTC Monitor, Input Bypass Power Path, Input Current Regulation, Power Bank Output Mode, Thermal Regulation, USB Compatible, USB OTG (Boost Mode), VIN Regulation | QFN-30 (4x4)
MP2632 | 1 | 4.2 | 4.45 | 3 | 3.6 | 5.8 | 14 | 3 | 5 | 3 | Li-Ion, Li-Polymer | Standalone | Buck | Batt NTC Monitor, Cell OCP, Cell UVP, Input Bypass Power Path, LED Fuel Gauge, Power Bank Output Mode, Thermal Regulation, USB BC1.2 Detection, USB OTG (Boost Mode), VIN Regulation | QFN-26 (4x4)
MP2690 | 1 | 4.2 | 4.45 | 2.5 | 3.6 | 5.8 | 14 | 3 | 5 | 2.1 | Li-Ion, Li-Polymer | Standalone | Buck | Battery OCP, Battery UVP, Batt NTC Monitor, Input Bypass Power Path, Input Current Regulation, LED Fuel Gauge, Power Bank Output Mode, Thermal Regulation, USB BC1.2 Detection, USB Compatible, USB OTG (Boost Mode), VIN Regulation | QFN-26 (4x4)
MP2635B | 1 | 4.2 | 4.35 | 2 | 4.2 | 6.5 | 20 | 3 | 5 | 1.5 | Li-Ion, Li-Polymer | Standalone | Buck | Batt NTC Monitor, Input Bypass Power Path, Input Current Regulation, Power Bank Output Mode, Thermal Regulation, USB Compatible, USB OTG (Boost Mode), VIN Regulation | QFN-24 (4x4)
MP2633 | 1 | 3.6 | 4.2 | 1.5 | 4.2 | 6.5 | 20 | 3 | 5 | 1.5 | Li-Ion, Li-FePO4, Li-Polymer | Standalone | Buck | Batt NTC Monitor, Input Bypass Power Path, Input Current Regulation, Power Bank Output Mode, Thermal Regulation, USB Compatible, USB OTG (Boost Mode), VIN Regulation | QFN-24 (4x4)
MP2635 | 1 | 3.6 | 4.2 | 2 | 4.2 | 6.5 | 20 | 3 | 5 | 1.5 | Li-Ion, Li-FePO4, Li-Polymer | Standalone | Buck | Batt NTC Monitor, Input Bypass Power Path, Input Current Regulation, Power Bank Output Mode, Thermal Regulation, USB Compatible, USB OTG (Boost Mode), VIN Regulation | QFN-24 (4x4)
MP2624A | 1 | 3.48 | 4.425 | 4.5 | 3.6 | 7 | 20 | 3 | 5 | 1.3 | Li-Ion, Li-Polymer | I2C | Buck | Battery OCP, Battery UVP, Input Current Regulation, JEITA Batt NTC Monitor, Narrow Voltage Power Path, Thermal Regulation, USB BC1.2 Detection, USB Compatible, USB OTG (Boost Mode), VIN Regulation | QFN-22 (3x4)
MP2637A | 1 | 4.055 | 4.2 | 2.5 | 4.5 | 6 | 20 | 2.7 |  |  | Li-Ion, Li-Polymer | Standalone | Buck | Batt NTC Monitor, Input Bypass Power Path, Input Current Regulation, Power Bank Output Mode, Thermal Regulation, USB Compatible, USB OTG (Boost Mode), VIN Regulation | QFN-24 (4x4)
MP2632B | 1 | 4.2 | 4.45 | 3 | 3.45 | 5.75 | 20 | 3 | 5.1 | 3 | Li-Ion, Li-Polymer | Standalone | Buck | Battery OCP, Battery UVP, Batt NTC Monitor, Input Bypass Power Path, Input Current Regulation, Input Voltage Regulation, LED Fuel Gauge, Power Bank Output Mode, Thermal Regulation, USB BC1.2 Detection, USB Compatible, USB OTG (Boost Mode) | QFN-26 (4x4)
MP2610 | 1, 2 | 4.2 | 8.4 | 2 | 3.4 | 24 | 26 |  |  |  | Li-Ion, Li-Polymer | Standalone | Buck | Batt NTC Monitor | QFN-16 (4x4)
MP26101 | 1, 2 | 4.1 | 8.2 | 2 | 3.4 | 24 | 26 |  | 8.2 |  | Li-Ion, Li-Polymer | Standalone | Buck | Batt NTC Monitor | QFN-16 (4x4)
MP2623 | 1, 2 | 3.6 | 7.2 | 2 | 3.5 | 24 | 26 | 0.9 |  |  | Li-FePO4 | Standalone | Buck | Battery OCP, Battery UVP, Batt NTC Monitor, Input Bypass Power Path, Input Current Regulation, LED Fuel Gauge, Power Bank Output Mode, Thermal Regulation, USB BC1.2 Detection, USB Compatible, USB OTG (Boost Mode), VIN Regulation | QFN-16 (4x4)
MP2615 | 1, 2 | 4.1 | 8.4 | 2 | 3.95 | 18 | 23 |  |  |  | Li-Ion, Li-Polymer | Standalone | Buck | Batt NTC Monitor | QFN-16 (3x3)
MP2615A | 1, 2 | 4.2 | 8.7 | 2 | 3.95 | 18 | 23 |  |  |  | Li-Ion, Li-Polymer | Standalone | Buck | Batt NTC Monitor | QFN-16 (3x3)
MP2639C | 2 | 8.4 | 8.4 | 2.5 | 3.9 | 5.5 | 16 | 3 | 5.5 | 5 | Li-Ion, Li-Polymer | Standalone | Boost | Integrated Cell-Balancing, JEITA Batt NTC Monitor, LED Fuel Gauge, Power Bank Output Mode, Thermal Regulation, USB Compatible, USB OTG (Boost Mode), VIN Regulation | QFN-26 (4x4)
MP2639A | 2 | 8.4 | 8.4 | 2.5 | 3.9 | 5.5 | 20 | 3 | 5 | 5 | Li-Ion, Li-Polymer | Standalone | Boost | Input Current Regulation, Integrated Cell-Balancing, JEITA Batt NTC Monitor, LED Fuel Gauge, Thermal Regulation, USB Compatible, USB OTG (Boost Mode), VIN Regulation | QFN-26 (4x4)
MP26123 | 2, 3 | 8.4 | 12.6 | 2 | 3.4 | 24 | 26 |  |  |  | Li-Ion, Li-Polymer | Standalone | Buck | Batt NTC Monitor | QFN-16 (4x4)
MP2619 | 2, 3 | 8.4 | 12.6 | 2 | 3.4 | 24 | 26 | 2 |  |  | Li-Ion, Li-Polymer | Standalone | Buck | Batt NTC Monitor, Input Bypass Power Path, Input Current Regulation | QFN-28 (4x5)
MP26124 | 4 | 4.2 | 16.8 | 2 | 3.45 | 24 | 28 |  |  |  | Li-Ion | Standalone |  | Batt NTC Monitor | QFN-16 (4x4)
MP2659 | 3, 6 | 3.6 | 25.2 | 2 | 3.6 | 36 | 40 |  |  |  | Li-Ion, Li-Polymer | Standalone | Buck |  | QFN-19(3x3)