## Sheet1
Product | Description | # of Channels | VCC MIN (V) | VCC MAX (V) | Reset Threshold (V) | Reset Output | Output Driver Type | Reset Accuracy (mV) | Special Features | Watchdog Timeout (s) | Reset Time Delay (ms) | Temperature Range (℃) | Package | IQ (μA) typ
SP813 | Low Power Microprocessor Supervisory Circuits | 1 | 1 | 5.5 | 4.65 | Active-high | Push-pull | 125 | Wachdog Timer, Manual Reset | 1.6 | 200 | 0 to 70,-40 to 85 | NSOIC-8 | 40
SP809 | 3 Pin Microprocessor Reset Circuit | 1 | 0.9 | 6 | 2.3, 2.6, 2.9, 3.1, 4.6 | Active-low | Push-pull | 60 | - | - | 140 | -40 to 85 | SOT23-3 | 1
SP708T | Low Power Microprocessor Supervisory Circuits | 1 | 1 | 5.5 | 3.08 | Active-low, Active-high | Push-pull | 125 | Manual Reset, Power Fail-Low Battery Indicator | - | 200 | 0 to 70,-40 to 85 | NSOIC-8 | 40
SP708S | Low Power Microprocessor Supervisory Circuits | 1 | 1 | 5.5 | 2.93 | Active-low, Active-high | Push-pull | 125 | Manual Reset, Power Fail-Low Battery Indicator | - | 200 | 0 to 70,-40 to 85 | MSOP-8, NSOIC-8 | 40
SP708 | Low Power Microprocessor Supervisory Circuits | 1 | 1 | 5.5 | 4.4 | Active-low, Active-high | Push-pull | 125 | Manual Reset, Power Fail-Low Battery Indicator | - | 200 | 0 to 70,-40 to 85 | NSOIC-8 | 40
SP707 | Low Power Microprocessor Supervisory Circuits | 1 | 1 | 5.5 | 4.65 | Active-low, Active-high | Push-pull | 125 | Manual Reset, Power Fail-Low Battery Indicator | - | 200 | 0 to 70,-40 to 85 | NSOIC-8 | 40
SP706T | Low Power Microprocessor Supervisory Circuits | 1 | 1 | 5.5 | 3.08 | Active-low | Push-pull | 125 | Wachdog Timer, Manual Reset, Power Fail-Low Battery Indicator | 1.6 | 200 | 0 to 70,-40 to 85 | MSOP-8, NSOIC-8 | 25
SP706S | Low Power Microprocessor Supervisory Circuits | 1 | 1 | 5.5 | 2.93 | Active-low | Push-pull | 125 | Wachdog Timer, Manual Reset, Power Fail-Low Battery Indicator | 1.6 | 200 | 0 to 70,-40 to 85 | MSOP-8, NSOIC-8 | 25
SP706R | Low Power Microprocessor Supervisory Circuits | 1 | 1 | 5.5 | 2.63 | Active-low | Push-pull | 125 | Wachdog Timer, Manual Reset, Power Fail-Low Battery Indicator | 1.6 | 200 | 0 to 70,-40 to 85 | NSOIC-8 | 25
SP706 | Low Power Microprocessor Supervisory Circuits | 1 | 1 | 5.5 | 4.4 | Active-low | Push-pull | 125 | Wachdog Timer, Manual Reset, Power Fail-Low Battery Indicator | 1.6 | 200 | 0 to 70,-40 to 85 | NSOIC-8 | 40
SP705 | Low Power Microprocessor Supervisory Circuits | 1 | 1 | 5.5 | 4.65 | Active-low | Push-pull | 125 | Wachdog Timer, Manual Reset, Power Fail-Low Battery Indicator | 1.6 | 200 | 0 to 70,-40 to 85 | NSOIC-8 | 40
SP691 | Low Power Microprocessor Supervisory with Battery Switch-Over | 1 | 1 | 5.5 | 4.65 | Active-low, Active-high | Push-pull | 125 | Wachdog Timer, Back-up Battery Switchover, Power Fail-Low Battery Indicator, Chip Enable Gating | Adj | Adj | 0 to 70,-40 to 85 | SOIC-16, WSOIC-16 | 35
SP690 | Low Power Microprocessor Supervisory with Battery Switch-Over | 1 | 1 | 5.5 | 4.65, 2.925 | Active-low | Push-pull | 125 | Wachdog Timer, Back-up Battery Switchover, Power Fail-Low Battery Indicator | 1.6 | 200 | 0 to 70, -40 to 85 | NCOIC-8 | 35