## Controllers
Type | Product | Datasheet | Description | Compliance | Status | Topology | Phases | Control Mode | VCC Min (V) | VCC Max (V) | VO Typ (V) | IO Typ (A) | Efficiency (%) | fSW Typ (kHz) | Package Type
DC-DC控制器 | NCV8871 | NCV8871/D (284kB) | Non-Synchronous Boost Controller, Automotive Grade | AEC Qualified PPAP Capable Pb-free | ActiveNEW | Step-Up | 1 | Current Mode | 3.2 | 44 |  |  |  | 170 340 1000 | SOIC-8
DC-DC控制器 | NCP6992 | NCP6992A/D (2080kB) | AIRFUEL-MR Wireless Power Transmitter ASIC | Pb-free Halide free | Product Preview | [9 empty] | QFN-56
DC-DC控制器 | ADP3211 | ADP3211/D (519.0kB) | Synchronous Buck Controller, 7-Bit, Programmable, Single-Phase | Pb-free Halide free | Active | Step-Down | 1 |  | 3.3 | 22 |  |  |  |  | QFN-32
DC-DC控制器 | CS51021A | CS51021A/D (129.0kB) | Enhanced Current Mode PWM Controller for Forward or Flyback (36-72 V Telecom) | AEC Qualified PPAP Capable Pb-free Halide free | Active | Flyback Forward Push-Pull | 1 | Current Mode | 8.2 | 20 |  |  |  | Up to 1000 | SOIC-16
DC-DC控制器 | CS51022A | CS51021/D (129.0kB) | PWM Controller, Enhanced Current Mode, for Forward or Flyback (36-72 V Telecom) | AEC Qualified PPAP Capable Pb-free Halide free | Active | Step-Down | 1 | Current Mode | 8.2 | 20 |  |  |  | Up to 1000 | SOIC-16 TSSOP-16
DC-DC控制器 | CS51031 | CS51031/D (95.0kB) | Hysteretic PFET Buck Controller | AEC Qualified PPAP Capable Pb-free Halide free | Active | Step-Down | 1 | Hysteretic | 4.5 | 16 |  |  |  | 200 | SOIC-8
DC-DC控制器 | CS5124 | CS5124/D (168.0kB) | PWM Controller, Integrated, Current Mode, for Forward or Flyback (36 - 75 V Telecom Supply) | Pb-free Halide free AEC Qualified PPAP Capable | Active | Flyback Forward Step-Down | 1 | Current Mode | 7.6 | 75 |  |  |  | 400 | SOIC-8
DC-DC控制器 | FAN102 | FAN102/D (1041kB) | Primary-Side-Regulation PWM Controller | Pb-free Halide free | Active | Flyback | 1 | Current Mode | 15 | 17 |  |  |  | 42 | SOIC-8
DC-DC控制器 | FAN103W | FAN103W/D (1085kB) | Primary-Side-Regulation PWM Controller (PWM-PSR) | Pb-free Halide free | Active | Flyback | 1 | Current Mode | 15 | 17 |  |  |  | 50 | SOIC-8
DC-DC控制器 | FAN302HLMY_F117 | FAN302HLMY_F117/D (1084kB) | mWSaver™ PWM Controller for Low Standby Power Battery-Charger Applications | Pb-free Halide free | Active |  |  |  | 15 | 17 |  |  |  |  | SOIC-8
DC-DC控制器 | FAN302UL | FAN302UL/D (1408kB) | Primary-Side-Regulation PWM Controller | Pb-free Halide free | Active |  |  |  | 15 | 17 |  |  |  |  | SOIC-8
DC-DC控制器 | FAN400A | FAN400A/D (665kB) | Low-Power Green-Mode PWM Flyback Power Controller without Secondary Feedback | Pb-free Halide free | Active | Flyback | 1 | Current Mode | 16 | 18 |  |  |  | 65 | TSOT-23-6
DC-DC控制器 | FAN501 | FAN501/D (1172kB) | Offline DCM / CCM Flyback PWM Controller for Charger Applications | Pb-free Halide free | Active | [9 empty] | WDFN-10
DC-DC控制器 | FAN501A | FAN501A/D (1413kB) | Offline DCM / CCM Flyback PWM Controller for Charger Applications | Pb-free Halide free | Active |  |  |  | 16 | 18.5 |  |  |  |  | WDFN-10
DC-DC控制器 | FAN5026 | FAN5026/D (811kB) | PWM Controller, Dual-Output/DDR | Pb-free | Active | Step-Down | [8 empty] | TSSOP-28
DC-DC控制器 | FAN5069 | FAN5069/D (547kB) | PWM and ULDO Controller Combination | Pb-free | Active | Step-Down | [8 empty] | TSSOP-16
DC-DC控制器 | FAN5234 | FAN5234/D (418kB) | PWM/PFM Controller, Wide Input Voltage | Pb-free | Active | Step-Down | [8 empty] | TSSOP-16
DC-DC控制器 | FAN5236 | FAN5236/D (447kB) | PWM/PFM Controller, Wide Input Voltage, Dual-Output/DDR | Pb-free | Active | Step-Down | [8 empty] | TSSOP-28
DC-DC控制器 | FAN602F | FAN602F/D (1678kB) | Offline Quasi-Resonant PWM Controller | Pb-free Halide free | Active | [9 empty] | SOIC-10
DC-DC控制器 | FAN602L | FAN602L/D (1632kB) | Offline Quasi-Resonant PWM Controller | Pb-free Halide free | Active | [9 empty] | SOIC-10
DC-DC控制器 | FAN6300A | FAN6300H/D (784kB) | Green-Mode QR PWM Controller for Flyback Converter | Pb-free Halide free | Active | Flyback | 1 | Current Mode | 15 | 17 |  |  |  | ≤100 | SOIC-8
DC-DC控制器 | FAN6300H | FAN6300H/D (784kB) | Green-Mode QR PWM Controller for Flyback Converter, High Frequency to 190KHz | Pb-free Halide free | Active | Flyback |  | Current Mode | 15 | 17 |  |  |  | ≤190 | SOIC-8
DC-DC控制器 | FAN6602R | FAN6602R/D (1575kB) | 6Pin Green-Mode PWM Controller for Flyback Converter, 65KHz | Pb-free Halide free | Active | Flyback | 1 | Current Mode | 15 | 17 |  |  |  | 65 | TSOT-23-6
DC-DC控制器 | FAN6604 | FAN6604/D (985kB) | Green-Mode PWM Controller for Flyback Converter, 65KHz, Brown In/Out Protection | Pb-free Halide free | Active | Flyback | 1 | Current Mode | 16 | 18 |  |  |  | 65 | SOIC-8
DC-DC控制器 | FAN6605 | FAN6605/D (1090kB) | mWSaver™ PWM Controller for Flyback Converter, 65KHz, Line OVP, Brown In/Out Protection | Pb-free Halide free | Active | Flyback | 1 | Current Mode | 11 | 25 |  |  |  | 65 | SOIC8 N Missing Pin 7
DC-DC控制器 | FAN6754WAMR | FAN6754WAMR/D (1110kB) | Green-Mode PWM Controller for Flyback Converter, 65KHz, Brown In/Out Protection | Pb-free Halide free | Active | Flyback | 1 | Current Mode | 16 | 18 |  |  |  | 65 | SOIC-8
DC-DC控制器 | FAN7554 | FAN7554/D (1093kB) | Versatile PWM Controller | Pb-free Halide free | Active | Forward |  | Current Mode | 13.2 | 16.2 |  |  |  | 50 | PDIP-8
DC-DC控制器 | FAN7601B | FAN7601B/D (494kB) | Green-Mode PWM Controller for Flyback Converter, Programmable Frequency to 300KHz | Pb-free Halide free | Active | Flyback |  | Current Mode | 11 | 13 |  |  |  | 100 | SOIC-8
DC-DC控制器 | FAN7602C | FAN7602C/D (470kB) | Green-Mode PWM Controller for Flyback Converter, 65KHz | Pb-free Halide free | Active | Flyback |  | Current Mode | 11 | 13 |  |  |  | 65 | SOIC-8
DC-DC控制器 | FAN7688 | FAN7688/D (1745kB) | Advanced Secondary Side LLC Resonant Converter Controller with Synchronous Rectifier Control | Pb-free Halide free | Active | Half-Bridge | 1 | Current Mode | 9 | 11 |  |  |  | Variable | SOP-16
DC-DC控制器 | FSEZ1016A | FSEZ1016A/D (738kB) | Primary-Side Regulation PWM with Power MOSFET Integrated | Pb-free Halide free | Active | Flyback | 1 | Current Mode | 15 | 17 |  |  |  | 43 | SOIC8 N Missing Pin 7
DC-DC控制器 | FSEZ1317WA | FSEZ1317WA/D (672kB) | Primary-Side-Regulation PWM with POWER MOSFET Integrated | Pb-free Halide free | Active | Flyback | 1 | Current Mode | 15 | 17 |  |  |  | 50 | SOIC-7
DC-DC控制器 | GF001H | GF001H/D (1240kB) | Green-Mode Fairchild Power Switch (FPS™) | Pb-free Halide free | Active | [9 empty] | PDIP-8
DC-DC控制器 | KA34063 | KA34063/D (161kB) | Upto 40V input DCDC PWM controller fixed frequency upto 100khz | Pb-free Halide free | Active | [9 empty] | PDIP-8
DC-DC控制器 | KA3525A | KA3525A/D (202kB) | PWM Controller programmable frequency upto 430khz | Pb-free Halide free | Active | [9 empty] | PDIP-16
DC-DC控制器 | KA3844B | KA3844B/D (239kB) | PWM Controller programmable frequency upto 500khz | Pb-free | Active | Flyback |  | Current Mode | 14.5 | 17.5 |  |  |  | 52 | PDIP-8
DC-DC控制器 | KA7500C | KA7500C/D (432kB) | PWM Controller programmable frequency upto 300khz | Pb-free Halide free | Active | [9 empty] | PDIP-16 SOIC16 N
DC-DC控制器 | KA7552A | KA7553A/D (341kB) | PWM Controller programmable frequency upto 600khz | Pb-free | Active | [9 empty] | PDIP-8
DC-DC控制器 | KA7553A | KA7553A/D (341kB) | PWM Controller programmable frequency upto 600khz | Pb-free | Active | [9 empty] | PDIP-8
DC-DC控制器 | LV5068V | ENA1875/D (113.0kB) | Non-Synchronous Buck Controller, Switching, 1-Channel | Pb-free Halide free | Active | Step-Down | 1 | Current Mode | 4.5 | 40 |  |  |  | 330 300 - 2200 | SSOP-16
DC-DC控制器 | LV5725JA | ENA2054/D (218.0kB) | Buck Converter, DC-DC, 1-Channel | Pb-free Halide free | Active | Step-Down | 1 | Current Mode | 4.5 | 50 |  |  |  | 365 50 - 500 | SSOP-16
DC-DC控制器 | LV5749NV | LV5749NV/D (104.0kB) | Buck Regulator, Switching, 1-Channel | Pb-free | Active | Step-Down | 1 | Current Mode | 8.5 | 42 |  |  |  | 125 | SSOP-16
DC-DC控制器 | LV5762QA | ENA2331/D (353kB) | Step-down Switching Regulator | Pb-free Halide free | Active | Step-Down | 1 | Current Mode | 8 | 42 |  |  |  | 1000 | WQFN-16 / VQFN-16J
DC-DC控制器 | LV5768V-A | LV5768V-A/D (441kB) | Buck Regulator, Switching, 1-Channel | Pb-free | Active | Step-Down | 1 | Current Mode | 8.5 | 42 |  |  |  | 220 80 - 500 | SSOP-16
DC-DC控制器 | NCL30161 | NCL30161/D (120kB) | Buck Regulator, Constant Current, for Driving High Power LEDs | Pb-free Halide free | Active | [9 empty] | DFN-10
DC-DC控制器 | NCP1034 | NCP1034/D (300kB) | 100 V Synchronous Buck Controller | Pb-free Halide free | Active | Step-Down | 1 | Voltage Mode | 8 | 40 42 57 75 100 |  |  |  | Up to 500 | SOIC-16
DC-DC控制器 | NCP1080 | NCP1080/D (221.0kB) | Integrated PoE-PD and DC-DC converter controller, 13 W | Pb-free Halide free | Active | Flyback | 1 | Current Mode | 0 | 57 |  |  |  | 250 | TSSOP-20
DC-DC控制器 | NCP1081 | NCP1081/D (257.0kB) | Integrated PoE-PD and DC-DC Converter Controller, 40 W | Pb-free Halide free | Active | Flyback | 1 | Current Mode | 0 | 57 |  |  |  | 250 | TSSOP-20
DC-DC控制器 | NCP1082 | NCP1082/D (214.0kB) | Integrated PoE-PD and DC-DC converter controller, 13 W, with auxiliary supply support | Pb-free Halide free | Active | Flyback | 1 | Current Mode | 0 | 57 |  |  |  | 250 | TSSOP-20
DC-DC控制器 | NCP1083 | NCP1083/D (257.0kB) | Integrated PoE-PD and DC-DC Converter Controller, 40 W, with Auxiliary Supply Support | Pb-free Halide free | Active | Flyback | 1 | Current Mode | 0 | 57 |  |  |  | 250 | TSSOP-20
DC-DC控制器 | NCP1090 | NCP1090/D (170.0kB) | Controller, PoE-PD Interface, Integrated | Pb-free Halide free | Active |  |  |  | 36 | 57 |  |  |  |  | SOIC-8 TSSOP-8
DC-DC控制器 | NCP1091 | NCP1090/D (170.0kB) | Controller, PoE-PD interface, integrated, with programmable UVLO | Pb-free Halide free | Active |  |  |  | 36 | 57 |  |  |  |  | SOIC-8 TSSOP-8
DC-DC控制器 | NCP1092 | NCP1090/D (170.0kB) | Controller, PoE-PD interface, integrated, with Vaux support | Pb-free Halide free | Active |  |  |  |  | 57 |  |  |  |  | SOIC-8 TSSOP-8
DC-DC控制器 | NCP1093 | NCP1093/D (121kB) | IEEE802.3at PoE-PD interface controller | Pb-free Halide free | Active |  |  |  |  | 57 |  |  |  |  | DFN-10
DC-DC控制器 | NCP1094 | NCP1093/D (121kB) | IEEE802.3at PoE-PD interface controller | Pb-free Halide free | Active |  |  |  |  | 57 |  |  |  |  | DFN-10
DC-DC控制器 | NCP1095 | NCP1095/D (325kB) | Power Over Ethernet – Powered Device Interface Controller, IEEE 802.3bt | Pb-free Halide free | Active |  |  |  | 34.2 | 57 |  |  |  |  | TSSOP-16
DC-DC控制器 | NCP1096 | NCP1096/D (330kB) | Power Over Ethernet – Powered Device Interface Controller with integrated hot swap FET, IEEE 802.3bt | Pb-free Halide free | Active |  |  |  | 34.2 | 57 |  |  |  |  | TSSOP-16 EP
DC-DC控制器 | NCP12700 | NCP12700/D (212kB) | Ultra Wide Input Current Mode PWM Controller | Pb-free Halide free | Active | Flyback | 1 | Current Mode | 6.5 | 120 160 |  |  |  |  | MSOP-10 WQFN-10
DC-DC控制器 | NCP1294 | NCP1294/D (227.0kB) | PWM Controller for Flyback or Forward Converters | Pb-free Halide free | Active | Flyback Forward Half-Bridge Step-Down Step-Up | 1 | Current Mode | 4.7 | 100 |  |  |  | Up to 1000 | TSSOP-16
DC-DC控制器 | NCP1562 | NCP1562A/D (477.0kB) | PWM Controller, High Performance, Active Clamp / Reset | Pb-free Halide free | Active | Forward | 1 | Voltage Mode | 8V | 100V |  |  |  | Up to 1MHz | SOIC-16 TSSOP-16
DC-DC控制器 | NCP1565 | NCP1565/D (988kB) | PWM Controller, Highly Integrated Dual-Mode Active Clamp | Pb-free Halide free | Active | Forward | 1 | Current/Voltage Mode | 6.5 | 120 |  |  |  | Programmable up to 1.5Mhz | QFN-24
DC-DC控制器 | NCP1566 | NCP1566/D (3231kB) | Highly Integrated Dual-Mode Active Clamp PWM Controller | Pb-free Halide free | Active | Forward | 1 | Current/Voltage Mode | 6.5 | 120 |  |  |  | Programmable up to 1 MHz | QFN-24
DC-DC控制器 | NCP1579 | NCP1579/D (142.0kB) | Synchronous Buck Controller, Low Voltage | Pb-free Halide free | Active | Step-Down | 1 |  | 4.5 | 13.2 |  |  |  | 275 | SOIC-8
DC-DC控制器 | NCP1581 | NCP1581/D (320.0kB) | Synchronous Buck Controller, High Frequency, PWM, for Tracking Applications | Pb-free Halide free | Active | Step-Down | 1 | Voltage Mode | 7 | 20 |  |  |  | 400 | SOIC-14
DC-DC控制器 | NCP1587 | NCP1587/D (407.0kB) | Synchronous Buck Controller, Low Voltage | Pb-free Halide free | Active | Step-Down | 1 | Voltage Mode | 4.5 | 13.2 |  |  |  | 250 - 300 | SOIC-8
DC-DC控制器 | NCP1587A | NCP1587/D (407.0kB) | Synchronous Buck Controller, Low Voltage | Pb-free Halide free | Active | Step-Down | 1 | Voltage Mode | 4.5 | 13.2 |  |  |  | 180 - 220 | SOIC-8
DC-DC控制器 | NCP1589A | NCP1589A/D (130kB) | Synchronous Buck Controller, Low Voltage | Pb-free Halide free | Active | Step-Down | 1 | Voltage Mode | 4.5 | 13.2 |  |  |  |  | DFN-10
DC-DC控制器 | NCP1589D | NCP1589D/D (83kB) | Snychronous Buck Controller | Pb-free | Active | Step-Down |  |  | 4.5 | 13.2 |  |  |  |  | DFN-10
DC-DC控制器 | NCP1589L | NCP1589L/D (126.0kB) | Synchronous Buck Controller, Low Voltage, with Light Load Efficiency and Transient Enhancement | Pb-free | Active | Step-Down |  |  | 4.5 | 13.2 |  |  |  |  | DFN-10
DC-DC控制器 | NCP3011 | NCP3011/D (363kB) | Synchronous PWM Controller | Pb-free Halide free AEC Qualified PPAP Capable | Active | Step-Down | 1 | Voltage Mode | 4.7 4.75 6 7 7.6 | 12.6 13.2 14 14.5 16 20 27 28 |  |  |  | 400 | TSSOP-14
DC-DC控制器 | NCP3012 | NCP3012/D (345.0kB) | Synchronous PWM Controller | Pb-free Halide free AEC Qualified PPAP Capable | Active | Step-Down | 1 | Voltage Mode | 4.7 | 28 |  |  |  | Up to 200 | TSSOP-14
DC-DC控制器 | NCP3020 | NCP3020/D (773kB) | Synchronous PWM Controller | Pb-free Halide free AEC Qualified PPAP Capable | Active | Step-Down | 1 | Voltage Mode | 4.7 | 5 5.75 7 13.2 14 14.5 16 20 27 28 |  |  |  | 300 600 | SOIC-8
DC-DC控制器 | NCP3030 | NCP3030/D (325kB) | Synchronous PWM Controller | Pb-free Halide free AEC Qualified PPAP Capable | Active | Step-Down | 1 | Voltage Mode | 4.7 | 13.2 14.5 16 20 28 |  |  |  | 1200 2400 | SOIC-8
DC-DC控制器 | NCP4200 | NCP4200/D (300.0kB) | Synchronous Buck Converter, Multi Phase, with I2C Interface | Pb-free Halide free | Active | Step-Down | 2/3/4 |  | 1.7 | 24 |  |  |  | 1500 | QFN-40
DC-DC控制器 | NCP4208 | NCP4208/D (297.0kB) | Synchronous Buck Converter, 8-Phase, VR11.1 Programmable, with I2C Interface | Pb-free Halide free | Active | Step-Down | 1/2/3/4/5/6/7/8 | [6 empty] | 1500 | QFN-48
DC-DC控制器 | NCP5212 | NCP5212A/D (351.0kB) | Single Synchronous Step Down Controller | Pb-free Halide free | Active | Step-Down | 1 | Current/Voltage Mode | 4.5 | 27 |  |  |  | 300 | QFN-16
DC-DC控制器 | NCP5217 | NCP5217A/D (279.0kB) | Synchronous Buck Controller, Single | Pb-free Halide free | Active | Step-Down | 1 | Current/Voltage Mode | 4.5 | 27 |  |  |  | 300 | QFN-14
DC-DC控制器 | NCP5230 | NCP5230/D (152.0kB) | Low Voltage Synchronous Buck Controller | Pb-free Halide free | Active | Step-Down | 1 |  | 4.5 | 13.2 |  |  |  |  | QFN-16
DC-DC控制器 | NCP5269 | NCP5269-D (165.0kB) | System Agent Controller with 2-bit VID | Pb-free Halide free | Active |  | 1 | [7 empty] | QFN-20
DC-DC控制器 | NCP5380 | NCP5380/D (508.0kB) | Synchronous Buck Controller, Switching Regulator, Single Phase, 7-Bit, Programmable | Pb-free Halide free | Active | Step-Down | 1 | [7 empty] | QFN-32
DC-DC控制器 | NCP5425 | NCP5425/D (172.0kB) | Dual Synchronous Buck Controller | Pb-free Halide free | Active | Step-Down | 1 | V<sup>2</sup> | 4.75 | 13.2 |  |  |  | 750 | TSSOP-20
DC-DC控制器 | NCP6131 |  | IMVP7 1-, 2-, 3-Phase CPU Controller + 1-Phase GPU Controller | Pb-free Halide free | Active | [9 empty] | QFN-52
DC-DC控制器 | NCP6151 |  | VR12 2-, 3-, 4-Phase CPU Controller + 1-Phase GPU Controller | Pb-free Halide free | Active | [9 empty] | QFN-52
DC-DC控制器 | NCP81038 | NCP81038/D (186563kB) | Synchronous Buck Controller with Auto Power Saving Mode and Built-In LDO | Pb-free Halide free | Active |  |  |  | 5.5 | 28 |  |  |  |  | QFN-28
DC-DC控制器 | NCP81111 |  | 3 Phase VR12.5-6 High Speed Digital Controller with SVID and I2C Interfaces | Pb-free Halide free | Active | Step-Down | 1/2/3 | Voltage Mode | 4.75 | 5.25 |  |  |  | 1000 - 5000 | QFN-32
DC-DC控制器 | NCP81140 | NCP81140/D (231kB) | Multiple-Phase Controller with SVID Interface | Pb-free Halide free | Active | Step-Down |  | Voltage Mode | 4.75 | 5.25 |  |  |  | 600 | QFN-32
DC-DC控制器 | NCP81141 | NCP81141/D (445kB) | Vr12.6 single phase controller | Pb-free Halide free | Active | Step-Down | 1 | Voltage Mode | 4.75 | 5.25 |  |  |  | 1000 | QFN-28
DC-DC控制器 | NCP81142 | NCP81142/D (241kB) | VR Multi-Phase Controller | Pb-free Halide free | Active | Step-Down |  | Voltage Mode | 4.75 | 5.25 |  |  |  | 590 | QFN-32
DC-DC控制器 | NCP81143 | NCP81143/D (323kB) | VR Multi-Phase Controller | Pb-free Halide free | Active | Step-Down | 1/2/3 | Voltage Mode | 4.75 | 5.25 |  |  |  | 1000 | QFN-36
DC-DC控制器 | NCP81147 | NCP81147/D (114kB) | Low Voltage Synchronous Buck Controller | Pb-free | Active | Step-Down | 1 |  | 4.5 | 13.2 |  |  |  |  | QFN-16
DC-DC控制器 | NCP81148 | NCP81148/D (184kB) | Synchronous Buck Controller with Auto Power Saving Mode and Built-In LDO | Pb-free Halide free | Active | Step-Down | 1 | Voltage Mode | 5.5 | 28 |  |  |  | 300, 400, 600 | QFN-28
DC-DC控制器 | NCP81149 | NCP81149/D (303kB) | Single-Phase Voltage Regulator with SVID Interface for Computing Applications | Pb-free Halide free | Active | Step-Down | 1 | Current Mode | 4.5 | 25 |  |  |  | 500 - 1200 | QFN-48
DC-DC控制器 | NCP81174 | NCP81174/D (148kB) | Multi-Phase Synchronous Buck Controller with Power Saving Mode and PWM VID Interface | Pb-free Halide free | Active | [9 empty] | QFN-32
DC-DC控制器 | NCP81174N | NCP81174N/D (207kB) | Multi-Phase Synchronous Buck Controller with Power Saving Mode and PWM VID Interface | Pb-free Halide free | Active |  |  |  | 5 | 5 |  |  |  | 200 - 1000 | QFN-32
DC-DC控制器 | NCP81230H | NCP81230H/D (109kB) | Low Voltage Synchronous Buck Controller with Power Saving Mode | Pb-free Halide free | Active | [9 empty] | QFN-16
DC-DC控制器 | NCP81231 | NCP81231/D (263kB) | Buck Controller, USB Power Delivery and Type-C Applications | Pb-free Halide free | Active | Step-Down | 1 | Current/Voltage Mode | 4.5 | 28 |  |  |  | 150 to 1200 | QFN-32
DC-DC控制器 | NCP81232 | NCP81232/D (305kB) | Multi-Phase Controller with Dual Loop Capability, Configurable, DrMOS Compatible | Pb-free Halide free | Active | Step-Down | 2/3/4 | Current/Voltage Mode | 4.5 | 24 |  |  |  | 200 - 1200 | QFN-40
DC-DC控制器 | NCP81233 | NCP81233/D (363kB) | Multi-Phase Controller, Configurable, 4.5 V to 20 V, I2C | Pb-free Halide free | Active | Step-Down | 4/5/6 | Current/Voltage Mode | 4.5 | 20V |  |  |  | 200 to 1200 | QFN-52
DC-DC控制器 | NCP81234 | NCP81234/D (195kB) | Multi-Phase Controller with Dual Loop Capability, Configurable, DrMOS Compatible | Pb-free Halide free | Active | Step-Down | 2 | Current/Voltage Mode | 4.5 | 24 |  |  |  | 200 - 1200 | QFN-28
DC-DC控制器 | NCP81239 | NCP81239/D (309kB) | 4-Switch Buck Boost Controller, USB Power Delivery and Type-C Applications | Pb-free Halide free | Active | Step-Up/Step-Down/SEPIC | 1 | Current Mode | 4.5 | 28 |  |  |  | 150 to 1200 | QFN-32
DC-DC控制器 | NCP81241 | NCP81241/D (380kB) | Single-Phase Controller with SVID Interface for Desktop and Notebook CPU Applications | Pb-free Halide free | Active | Step-Down | 1 | Hysteretic | 4.75 | 5.25 |  |  |  | 250 - 1200 | QFN-28
DC-DC控制器 | NCP81243 | NCP81243/D (335kB) | Multi-Phase Buck Controller for IMVP8 | Pb-free Halide free | Active | Step-Down | 1/2/3 | Voltage Mode | 4.75 | 5.25 |  |  |  | 300 - 1200 | QFN-52
DC-DC控制器 | NCP81245 | NCP81245/D (280kB) | Three-Rail Output Controller, IMVP8 Compatible | Pb-free Halide free | Active | Step-Down | 2/3/4 | Voltage Mode | 4.75 | 5.25 |  |  |  | 300 - 1200 | QFN-52
DC-DC控制器 | NCP81246 | NCP81246/D (180kB) | Three-Rail Multi Phase Buck Controller for IMVP8 | Pb-free Halide free | Active | Step-Down | 1/2 | Voltage Mode | 4.75 | 5.25 |  |  |  | 300 - 750 | QFN-52
DC-DC控制器 | NCP81248 | NCP81248/D (305kB) | Three-Rail Buck Controller for IMVP8 | Pb-free Halide free | Active | Step-Down | 1/2 | Current/Voltage Mode | 4.75 | 5.25<sup></sup> |  |  |  | 200 - 1200 | QFN-48
DC-DC控制器 | NCP81251 | NCP81251/D (295kB) | Single−Phase Synchronous Buck Regulator with Integrated Power MOSFETs for VR12 Embedded CPUs | Pb-free Halide free | Active | Step-Down | 1 | Voltage Mode | 4.75 | 5.75 |  |  |  | 500 - 1200 | QFN-48
DC-DC控制器 | NCP81252 | NCP81252/D (295kB) | Single−Phase Synchronous Buck Regulator with Integrated Power MOSFETs for VR12 Embedded CPUs | Pb-free Halide free | Active | Step-Down | 1 | Voltage Mode | 4.75 | 5.75 |  |  |  | 500 - 1200 | QFN-48
DC-DC控制器 | NCP81255 | NCP81255/D (144kB) | Single-Phase Regulator for IMVP8 | Pb-free Halide free | Active | Step-Up | 1 | Current Mode | 4.75 | 5.25 |  |  |  | 600 - 1200 | QFN-40
DC-DC控制器 | NCP81274 | NCP81274/D (208kB) | Multi-Phase Synchronous Buck Controller with Power Saving Mode and PWM VID Interface | Pb-free Halide free | Active | [9 empty] | QFN-40
DC-DC控制器 | NCP81276 | NCP81276/D (197kB) | Multi-Phase Synchronous Buck Controller with Power Saving Mode and PWM VID Interface | Pb-free Halide free | Active | [9 empty] | QFN-40
DC-DC控制器 | NCP81610 | NCP81610/D (485kB) | Multiphase synchronous controller optimized with PWM_VID and I2C Interface for new generation computing and graphics processors. | Pb-free Halide free | Active | [9 empty] | QFN-40
DC-DC控制器 | NCP81611 | NCP81611/D (389kB) | 4/3/2/1 Multi-Phase Buck Controller with PWM_VID and I2C Interface | Pb-free Halide free | Active | [9 empty] | QFN-40
DC-DC控制器 | NCV1034 | NCV1034/D (253kB) | AEC Qual - 100 V Synchronous Buck Controller | AEC Qualified PPAP Capable Pb-free Halide free | Active | Step-Down | 1 | Voltage Mode | 8 | 100 |  |  |  | Up to 500 | SOIC-16
DC-DC控制器 | NCV30161 | NCV30161/D (296kB) | Buck Regulator, Constant Current, for Driving High Power LEDs | AEC Qualified PPAP Capable Pb-free Halide free | Active | Step-Down | 1 | Hysteretic | 6 | 40 |  |  |  |  | DFNW-10
DC-DC控制器 | NCV494 | TL494/D (144.0kB) | PWM Controller (Automotive) | AEC Qualified PPAP Capable Pb-free Halide free | Active | Flyback Half-Bridge Push-Pull Step-Down | 1 | Voltage Mode | 7 | 40 |  |  |  | 200 | SOIC-16
DC-DC控制器 | NCV7693 | NCV7693/D (147kB) | 3-Channel controller with diagnostics for Automotive LED Lamps | AEC Qualified PPAP Capable Pb-free Halide free | Active | [9 empty] | TSSOP-14 WB
DC-DC控制器 | NCV78702 | NCV78702/D (556kB) | Multiphase Booster LED Driver for Automotive Front Lighting | AEC Qualified PPAP Capable Pb-free Halide free | Active | [9 empty] | QFN-24 TSSOP-20
DC-DC控制器 | NCV78703 | NCV78703/D (422kB) | Multiphase Booster LED Driver for Automotive Front Lighting | AEC Qualified PPAP Capable Pb-free Halide free | Active | [9 empty] | QFN-24
DC-DC控制器 | NCV881930 | NCV881930/D (488kB) | Low Quiescent Current 410 kHz Automotive Synchronous Buck Controller | AEC Qualified PPAP Capable Pb-free Halide free | Active | Step-Down | 1 | Current/Voltage Mode | 3.5 V | 45 V |  |  |  | 410 | QFNW-24
DC-DC控制器 | NCV8851-1 | NCV8851-1/D (177kB) | Automotive Average Current Mode Controller | AEC Qualified PPAP Capable Pb-free | Active | Step-Down | 1 | Current Mode | 4.5 | 40 |  |  |  | Up to 500 | TSSOP-20
DC-DC控制器 | NCV8852 | NCV8852/D (100kB) | P-Channel, 100% Duty Cycle, Non-Synchronous Buck Controller, Automotive Grade | AEC Qualified PPAP Capable Pb-free Halide free | Active | Step-Down | 1 | Current Mode | 3.1 | 44 |  |  |  | 170 | SOIC-8
DC-DC控制器 | NCV8853 | NCV8853/D (97kB) | Automotive Grade Non-Synchronous Buck Controller | AEC Qualified PPAP Capable Pb-free Halide free | Active | Step-Down | 1 | Current Mode | 3.1 | 44 |  |  |  | 340 | SOIC-8
DC-DC控制器 | NCV8870 | NCV8870/D (282kB) | Non-Synchronous Boost Controller, Automotive Grade | AEC Qualified PPAP Capable Pb-free | Active | Step-Up Step-Up/Step-Down | 1 | Current Mode | 3.2 | 45 |  |  |  | 50 100 | SOIC-8
DC-DC控制器 | NCV8872 | NCV887200/D (283kB) | Automotive Grade Non-Synchronous Boost Controller | AEC Qualified PPAP Capable Pb-free | Active | Flyback Forward Step-Up | 1 | Current Mode | 4.8 | 44 |  |  |  | 100 - 1000 | SOIC-8
DC-DC控制器 | NCV8873 | NCV8873/D (217kB) | Non-Synchronous Boost Controller, Automotive Grade | AEC Qualified PPAP Capable Pb-free Halide free | Active | Flyback Forward Quasi-Resonant Step-Up Step-Up/Step-Down Step-Up/Step-Down/SEPIC | 1 | Current Mode | 3.2 | 45 |  |  |  | 400 1000 | SOIC-8
DC-DC控制器 | NCV8876 | NCV8876/D (258kB) | Automotive Grade Start-Stop Non-Synchronous Boost Controller | AEC Qualified PPAP Capable Pb-free Halide free | Active | Step-Up | 1 | Current Mode | 3.6 | 45 |  |  |  | Up to 500 | SOIC-8
DC-DC控制器 | NCV8877 | NCV8877/D (253kB) | Automotive Grade Start-Stop Non-Synchronous Boost Controller | AEC Qualified PPAP Capable Pb-free Halide free | Active | Step-Up | 1 | Current Mode | 3.8 | 45 |  |  |  | Up to 500 | SOIC-8
DC-DC控制器 | NCV8878 | NCV8878/D (248kB) | Automotive Grade Start-Stop Non-Synchronous Boost Controller | AEC Qualified PPAP Capable Pb-free Halide free | Active | Step-Up | 1 | Current Mode | 3.6 | 45 |  |  |  | 450 | SOIC-8
DC-DC控制器 | NCV891930 | NCV891930/D (454kB) | Low Quiescent Current 2 MHz Automotive Synchronous Buck Controller | AEC Qualified PPAP Capable Pb-free Halide free | Active | Step-Down | 1 | Current/Voltage Mode | 3.5 V | 45 V |  |  |  | 2000 | QFNW-24
DC-DC控制器 | NCV898031 | NCV898031/D (217kB) | Non-Synchronous SEPIC / Boost Controller, 2 MHz | AEC Qualified PPAP Capable Pb-free | Active | Flyback Forward Step-Up Step-Up/Step-Down | 1 | Current Mode | 3.2 | 45 |  |  |  | Up to 2200 | SOIC-8
DC-DC控制器 | NCV898032 | NCV89803/D (232kB) | Non-Synchronous Boost Controller, Automotive Grade | AEC Qualified PPAP Capable Pb-free Halide free | Active | Flyback Forward Step-Up | 1 | Current Mode | 3.2 | 45 |  |  |  | 2000 | SOIC-8
DC-DC控制器 | SG3525A | SG3525A/D (142.0kB) | PWM Controller | Pb-free Halide free | Active | Flyback Forward Half-Bridge Push-Pull Step-Down Step-Up | 1 | Voltage Mode | 8 | 35 |  |  |  | 400 | PDIP-16 SOIC-16W
DC-DC控制器 | TL494 | TL494/D (144.0kB) | PWM Controller (up to 200 kHz) | Pb-free | Active | Flyback Forward Half-Bridge Push-Pull Step-Down Step-Up | 1 | Voltage Mode | 7 | 40 |  |  |  | Up to 200 | SOIC-16
DC-DC控制器 | TL594 | TL594/D (145.0kB) | PWM Controller | Pb-free Halide free | Active | Flyback Forward Push-Pull | 1 | Voltage Mode | 6 | 42 |  |  |  | Up to 300 | SOIC-16 TSSOP-16
DC-DC&PMIC转换器 | FAN53880 |  | One Buck, One Boost and Four LDO PMIC | Pb-free Halide free | ActiveNEW | [9 empty] | WLCSP-25
DC-DC&PMIC转换器 | NCP3284 | NCP3284/D (301kB) | 4.5V to 18V, 30A Highly efficient, DC/DC Converter in thermally enhanced 5mm by 6mm package | Pb-free Halide free | ActiveNEW | Step-Down |  |  | 4.5 | 18 | 1 | 30 | 96 | 600 | PQFN-37
DC-DC&PMIC转换器 | NCV97200 | NCV97200/D (641kB) | Automotive Multi-Output Power Management IC (PMIC) for Safety Applications | AEC Qualified PPAP Capable Pb-free Halide free | ActiveNEW | Step-Down |  | Current Mode | 4.1 V | 40 V | 3.3 V 3.3V 5 V 5V | 3 A 3A 400 mA 400mA | 80 - 85 80 -85 | 2000 | QFNW-20
DC-DC&PMIC转换器 | NCV97311A | NCV97311A/D (248kB) | Automotive Battery-Connected Low-Iq Multi-Output Power Management Unit with 3 Buck Regulators | AEC Qualified PPAP Capable Pb-free Halide free | ActiveNEW | [9 empty] | QFNW-32
DC-DC&PMIC转换器 | NCV97400 | NCV97400/D (722kB) | Automotive Multi-Output Power Management IC (PMIC) for Safety Applications | AEC Qualified PPAP Capable Pb-free Halide free ISO 26262 | ActiveNEW | Step-Down |  | Current Mode | 4.1V | 40V | 3.3V 5V Adj low voltage Buck | 2A 3A 250mA | 80-85 | 2 MHz | QFNW-32
DC-DC&PMIC转换器 | FAN53527 |  | 3.0A Step Down Switching Voltage Regulator | Pb-free | Product Preview | Step-Down |  | Voltage Mode | 2.5 | 5.5 | Adjustable | 3 | 80 | 2400 | WLCSP-15
DC-DC&PMIC转换器 | FAN65004C | FAN65004C/D (1210kB) | Synchronous PWM Buck Regulator, High Performance, Voltage Mode, 65 V, 6 A | Pb-free Halide free | Product Preview | Step-Down |  | Voltage Mode | 4.5 | 65 | Adjustable | 6 | - | 100 - 1000 | PQFN-35
DC-DC&PMIC转换器 | CS51414 | CS51411/D (283.0kB) | Buck Regulator, Low Voltage, 1.5 A, 520 kHz, with External Bias | AEC Qualified PPAP Capable Pb-free Halide free | Active | Step-Down |  | V2 | 4.5 | 40 | - | 1.5 | - | 520 | SOIC-8
DC-DC&PMIC转换器 | CS5171 | CS5171/D (277.0kB) | Boost Regulator, Positive, 1.5 A, 280 kHz | AEC Qualified PPAP Capable Pb-free Halide free | Active | Flyback Step-Down Step-Up |  | Current Mode | 2.7 | 30 | 3-39 | 1.5 | 90 | 275 | SOIC-8
DC-DC&PMIC转换器 | CS5172 | CS5171/D (277.0kB) | Boost Regulator, Negative, 1.5 A, 280 kHz | AEC Qualified PPAP Capable Pb-free Halide free | Active | Step-Up |  | Current Mode | 2.7 | 30 |  | 1.5 |  | Up to 500 | SOIC-8
DC-DC&PMIC转换器 | CS5173 | CS5171/D (277.0kB) | Boost Regulator, Positive, 1.5 A, 560 kHz | AEC Qualified PPAP Capable Pb-free Halide free | Active | Step-Up |  | Current Mode | 2.7 | 30 |  | 1.5 |  | Up to 1000 | SOIC-8
DC-DC&PMIC转换器 | FAN2001 | FAN2002/D (447kB) | High-efficiency step-down DC/DC converter | Pb-free Halide free | Active | Step-Down |  | Current Mode | 2.5 | 5.5 | Adjustable | 1 | 96% | 1300 | WDFN-6
DC-DC&PMIC转换器 | FAN2002 | FAN2002/D (447kB) | High-efficiency step-down DC/DC converter | Pb-free Halide free | Active | Step-Down |  | Current Mode | 2.5 | 5.5 | Adjustable | 1 | 96% | 1300 | WDFN-6
DC-DC&PMIC转换器 | FAN2306AMPX | FAN2306MAMPX/D (2034kB) | 6 A Synchronous Buck Regulator | Pb-free Halide free | Active | Step-Down |  | Hysteretic | 4.5 | 18 | Adjustable | 6 | ≥90% | Adjustable | PQFN-34
DC-DC&PMIC转换器 | FAN2306MAMPX | FAN2306MAMPX/D (2034kB) | 6 A Synchronous Buck Regulator | Pb-free Halide free | Active | Step-Down |  | Hysteretic | 4.5 | 18 | Adjustable | 6 | ≥90% | Adjustable | PQFN-34
DC-DC&PMIC转换器 | FAN2310AMPX | FAN2310AMPX/D (1810kB) | 10 A Synchronous Buck Regulator | Pb-free Halide free | Active | Step-Down |  | Hysteretic | 4.5 | 18 | Adjustable | 10 | ≥90% | Adjustable | PQFN-34
DC-DC&PMIC转换器 | FAN2315AMPX | FAN2315AMPX/D (1910kB) | 15 A Synchronous Buck Regulator | Pb-free Halide free | Active | Step-Down |  | Hysteretic | 4.5 | 18 | Adjustable | 15 | ≥90% | Adjustable | PQFN-34
DC-DC&PMIC转换器 | FAN2356AMPX | FAN2356AMPX/D (1537kB) | 6 A Synchronous Buck Regulator | Pb-free Halide free | Active | Step-Down |  | Hysteretic | 4.5 | 24 | Adjustable | 6 | ≥90% | Adjustable | PQFN-34
DC-DC&PMIC转换器 | FAN2360AMPX | FAN2360AMPX/D (1530kB) | 10 A Synchronous Buck Regulator | Pb-free Halide free | Active | Step-Down |  | Hysteretic | 4.5 | 24 | Adjustable | 10 | ≥90% | Adjustable | PQFN-34
DC-DC&PMIC转换器 | FAN2365AMPX | FAN2365AMPX/D (1549kB) | 10 A Synchronous Buck Regulator | Pb-free Halide free | Active | Step-Down |  | Hysteretic | 4.5 | 24 | Adjustable | 15 | ≥90% | Adjustable | PQFN-34
DC-DC&PMIC转换器 | FAN23SV04TAMPX | FAN23SV04TAMPX/D (1625kB) | 4 A Synchronous Buck Regulator for DDR Termination | Pb-free Halide free | Active | Step-Down |  | Hysteretic | null | 18 | Adjustable | 4 | ≥90% | Adjustable | PQFN-34
DC-DC&PMIC转换器 | FAN23SV06AMPX | FAN23SV06PAMPX/D (1932kB) | 6 A Synchronous Buck Regulator | Pb-free Halide free | Active | Step-Down |  | Hysteretic | null | 18 | Adjustable | 6 | ≥90% | Adjustable | PQFN-34
DC-DC&PMIC转换器 | FAN23SV06PAMPX | FAN23SV06PAMPX/D (1932kB) | 6 A Synchronous Buck Regulator | Pb-free Halide free | Active | Step-Down |  | Hysteretic | 7 | 18 | Adjustable | 6 | ≥90% | Adjustable | PQFN-34
DC-DC&PMIC转换器 | FAN23SV10MAMPX | FAN23SV10MAMPX/D (1797kB) | 10 A Synchronous Buck Regulator | Pb-free Halide free | Active | Step-Down |  | Hysteretic | null | 18 | Adjustable | 10 | ≥90% | Adjustable | PQFN-34
DC-DC&PMIC转换器 | FAN23SV15MAMPX | FAN23SV15MAMPX/D (1989kB) | 15 A Synchronous Buck Regulator | Pb-free Halide free | Active | Step-Down |  | Hysteretic | null | 18 | Adjustable | 15 | ≥90% | Adjustable | PQFN-34
DC-DC&PMIC转换器 | FAN23SV20MAMPX | FAN23SV20MAMPX/D (1917kB) | 20 A Synchronous Buck Regulator | Pb-free Halide free | Active | Step-Down |  | null | null | 18 | Adjustable | 20 | ≥90% | Adjustable | PQFN-34
DC-DC&PMIC转换器 | FAN23SV56AMPX | FAN23SV56AMPX/D (1933kB) | 6 A Synchronous Buck Regulator | Pb-free Halide free | Active | Step-Down |  | null | null | 24 | Adjustable | 6 | ≥90% | Adjustable | PQFN-34
DC-DC&PMIC转换器 | FAN23SV60AMPX | FAN23SV60AMPX/D (1552kB) | 10 A Synchronous Buck Regulator | Pb-free Halide free | Active | Step-Down |  | null | null | 24 | Adjustable | 10 | ≥90% | Adjustable | PQFN-34
DC-DC&PMIC转换器 | FAN23SV65AMPX | FAN23SV65AMPX/D (912kB) | Buck Regulator, Synchronous, 15 A | Pb-free Halide free | Active | Step-Down |  | null | null | 24 | Adjustable | 15 | ≥90% | Adjustable | PQFN-34
DC-DC&PMIC转换器 | FAN23SV70AMPX | FAN23SV70AMPX/D (2162kB) | 20 A Synchronous Buck Regulator | Pb-free Halide free | Active | Step-Down |  | Hysteretic | 7 | 24 | Adjustable | 20 | ≥90% | Adjustable | PQFN-34
DC-DC&PMIC转换器 | FAN4860 | FAN4860/D (976kB) | 3MHz Synchronous TinyBoost™ | Pb-free Halide free | Active | Step-Up |  | Current Mode | 2.3 | 4.5 | 3.3 5 5.4 | 0.4 - | 92 | 3000 | UDFN-6 WLCSP-6
DC-DC&PMIC转换器 | FAN48610 | FAN48610/D (770kB) | 2.5 MHz, 1 A, Fixed-Output Synchronous TinyBoost® Regulator | Pb-free Halide free | Active | Step-Up |  | Voltage Mode | 2.5 | 4.8 | 3.3 4.5 5 | 1 | 92 94 | 2500 | WLCSP-9
DC-DC&PMIC转换器 | FAN48611 | FAN48611/D (1248kB) | 2.5 MHz, Fixed-Output, Synchronous Tiny Boost® Regulator | Pb-free Halide free | Active | Step-Up |  | Voltage Mode | 2.7 | 4.8 | 5.25 | 0.35 | 92 | 2500 | WLCSP-9
DC-DC&PMIC转换器 | FAN48614 | FAN48614/D (522kB) | Fixed-Output Synchronous TinyBoost® Regulator | Pb-free Halide free | Active | Step-Up |  | Voltage Mode | 2.7 | 4.5 | 5 | 0.3 | 92 | 3000 | WLCSP-9
DC-DC&PMIC转换器 | FAN48615 | FAN48615/D (912kB) | Fixed-Output Synchronous TinyBoost® Regulator | Pb-free Halide free | Active | Step-Up |  | Voltage Mode | 2.7 | 4.5 | 5.25 5.4 | 1 | 97 | 2300 | WLCSP-9
DC-DC&PMIC转换器 | FAN48617 | FAN48617/D (1174kB) | Fixed-Output Synchronous TinyBoost® Regulator | Pb-free Halide free | Active | Step-Up |  | Voltage Mode | 2.7 | 4.5 | 5 | 1 | 97 | 2300 | WLCSP-9
DC-DC&PMIC转换器 | FAN48618 | FAN48618/D (1037kB) | 2.5 MHz, Fixed-Output, Synchronous Tiny Boost® Regulator | Pb-free Halide free | Active | Step-Up |  | Voltage Mode | 2.7 | 4.8 | 5.25 | 1.2 | - | 2500 | WLCSP-9
DC-DC&PMIC转换器 | FAN48619 | FAN48619/D (1214kB) | Fixed-Output Synchronous TinyBoost® Regulator | Pb-free Halide free | Active | Step-Up |  | Voltage Mode | 2.7 | 4.5 | 5 | 1 | 97 | 2300 | WLCSP-9
DC-DC&PMIC转换器 | FAN48623 | FAN48623/D (564kB) | 2500 mA, Synchronous TinyBoost® Regulator with Bypass Mode | Pb-free Halide free | Active | Step-Up |  | Voltage Mode | 2.5 | 5.5 | 3.15 3.2 3.3 3.5 3.6 5 | 2.5 | 97 | 2500 | WLCSP-16
DC-DC&PMIC转换器 | FAN48630 | FAN48630/D (859kB) | 2.5MHz, 1500mA, Synchronous TinyBoost™ Regulator with Bypass Mode | Pb-free Halide free | Active | Step-Up |  | Voltage Mode | 2.35 | 5.5 | 3.15 3.3 3.4 3.5 3.7 4.5 5 | 1.5 | 96 | 2500 | WLCSP-16
DC-DC&PMIC转换器 | FAN48630J | FAN48630J/D (2656kB) | 2.5 MHz, 1500 mA, Synchronous TinyBoost Regulator with Bypass Mode | Pb-free Halide free | Active | Step-Down |  | Voltage Mode | 2.3 | 5.5 | 3.15V / 3.60V | 1.5 | 96 | 2500 | WLCSP-16
DC-DC&PMIC转换器 | FAN48632 | FAN48632/D (1469kB) | 2.5 MHz, 2.0 A Pulsed-Load Synchronous TinyBoost™ Regulator with Bypass Mode for GSM PA Supply | Pb-free Halide free | Active | Step-Up |  | Voltage Mode | 2.35 | 5.5 | 3.3 3.5 | 1.5 | 96 | 2500 | WLCSP-16
DC-DC&PMIC转换器 | FAN48685 | FAN48685/D (465kB) | Fixed-Output Synchronous TinyBoost<sup>®</sup> Regulator | Pb-free Halide free | Active | Step-Up |  | Voltage Mode | 2.5 | 5.5 | Adjustable | 0.8 | 93 | 2500 | WLCSP-9
DC-DC&PMIC转换器 | FAN4868UC33X | FAN4868/D (304kB) | 3 MHz, Synchronous Regulator | Pb-free Halide free | Active | [9 empty] | WLCSP-6
DC-DC&PMIC转换器 | FAN49100 | FAN49100/D (2277kB) | Buck-Boost Regulator, 2.5 A, 1.8 MHz, TinyPower™ | Pb-free Halide free | Active | Buck |  | Voltage Mode | 2.5 | 5.5 | 3.3 3.6 | 2.5 | 96 | 1800 | WLCSP-20
DC-DC&PMIC转换器 | FAN49101 | FAN49101/D (479kB) | Buck-Boost Regulator, 2 A, 1.8 MHz, TinyPower™ I<sup>2</sup>C | Pb-free Halide free | Active | Buck |  | Voltage Mode | 2.5 | 5.5 | 3.4 | 2 | 96 | 1800 | WLCSP-20
DC-DC&PMIC转换器 | FAN49103 | FAN49103/D (1241kB) | Buck-Boost Regulator, 2.5 A, 1.8 MHz, TinyPower™ I2C | Pb-free Halide free | Active | Step-Up/Step-Down |  | Current Mode | 2.5 | 5.5 | 3.3 3.4 | 2.5 | 96 | 1800 | WLCSP-20
DC-DC&PMIC转换器 | FAN53200 | FAN53200/D (779kB) | 5A, 2.4 MHz, Digitally Programmable TinyBuck® Regulator | Pb-free Halide free | Active | Step-Down |  | - | 2.5 | 5.5 | Adjustable | 5 | 88 | 2400 | WLCSP-20
DC-DC&PMIC转换器 | FAN5331 | FAN5331/D (751kB) | Adjustable, 1.6MHz Boost Regulator with 20V Integrated FET Switch | Pb-free Halide free | Active | Step-Up |  | - | 2.7 | 5.5 | Adjustable | 1 | 93 | 1600 | SOT-23-5
DC-DC&PMIC转换器 | FAN5333A | FAN5333B/D (656kB) | Adjustable, 1.6MHz Boost Regulator with 30V Integrated FET Switch | Pb-free Halide free | Active | Step-Up |  | - | 1.8 | 5.5 | Adjustable | 1.5 | 93 | 1500 | SOT-23-5
DC-DC&PMIC转换器 | FAN5333B | FAN5333B/D (656kB) | Adjustable, 1.6MHz Boost Regulator with 30V Integrated FET Switch | Pb-free Halide free | Active | Step-Up |  | - | 1.8 | 5.5 | Adjustable | 1.5 | 93 | 1500 | SOT-23-5
DC-DC&PMIC转换器 | FAN5350 | FAN5350/D (385kB) | 3MHz 600mA DC/DC Buck Converter in WLCSP and MLP package | Pb-free Halide free | Active | Step-Down |  | - | 2.7 | 5.5 | 1.82 | 0.6 | 90 | 3000 | WDFN-6
DC-DC&PMIC转换器 | FAN53525 | FAN53525/D (506kB) | 3.0A, 2.4MHz, Digitally Programmable TinyBuck® Regulator | Pb-free Halide free | Active | Step-Down |  | - | 2.5 | 5.5 | Adjustable | 3 | 80 | 2400 | WLCSP-15
DC-DC&PMIC转换器 | FAN53526 | FAN53526/D (1488kB) | 3.0A, 2.4MHz, Digitally Programmable TinyBuck® Regulator | Pb-free Halide free | Active | Step-Down |  | Voltage Mode | 2.5 | 5.5 | Adjustable | 3 | 80 | 2400 | WLCSP-15
DC-DC&PMIC转换器 | FAN53528 | FAN53528/D (1546kB) | 3.0 A, 2.4 MHz, Digitally Programmable Buck Regulator | Pb-free Halide free | Active | Step-Down |  | Voltage Mode | 2.5 | 5.5 | Adjustable | 3 | 80 | 2400 | WLCSP-15
DC-DC&PMIC转换器 | FAN5353 | FAN5353/D (1186kB) | 3Mhz, 3A Synchronous Buck Regulator | Pb-free Halide free | Active | Step-Down |  | Voltage Mode | 2.7 | 5.5 | Adjustable | 3 | 85 | 3000 | WDFN-12
DC-DC&PMIC转换器 | FAN5354 | FAN5354/D (1035kB) | 3Mhz, 3A Synchronous Buck Regulator | Pb-free Halide free | Active | Step-Down |  | Voltage Mode | 2.7 | 5.5 | Adjustable | 3 | 85 | 3000 | WDFN-12
DC-DC&PMIC转换器 | FAN53541 | FAN53541/D (1042kB) | 2.4 MHz, 5 A TinyBuck™ Synchronous Buck Regulator | Pb-free Halide free | Active | Step-Down |  | Voltage Mode | 2.7 | 5.5 | Adjustable | 5 | 90 | 2400 | WLCSP-20
DC-DC&PMIC转换器 | FAN5355 | FAN5355/D (1865kB) | 1.1A / 1A / 0.8A, 3MHz Digitally Programmable Regulator | Pb-free Halide free | Active | Step-Down |  | Voltage Mode | 2.7 | 5.5 | Adjustable | 0.8 | 93 | 3000 | WLCSP-12
DC-DC&PMIC转换器 | FAN53555 | FAN53555/D (953kB) | 5 A, 2.4 MHz, Digitally Programmable TinyBuck™ Regulator | Pb-free Halide free | Active | Step-Down |  | Voltage Mode | 2.5 | 5.5 | Adjustable | 5 | 80 | 2400 | WLCSP-20
DC-DC&PMIC转换器 | FAN53600 | FAN53610/D (1171kB) | 3 MHz, 600 mA / 1A Synchronous Buck Regulator | Pb-free Halide free | Active | Step-Down |  | Voltage Mode | 2.3 | 5.5 | 2.8 3.3 | 0.6 | 97 | 3000 | WLCSP-6
DC-DC&PMIC转换器 | FAN53601 | FAN53611/D (757kB) | 6MHz, 600mA / 1A Synchronous Buck Regulator | Pb-free Halide free | Active | Step-Down |  | Voltage Mode | 2.3 | 5.5 | 1 1.05 1.82 2.05 | 0.6 1 | 92 | 6000 | WLCSP-6
DC-DC&PMIC转换器 | FAN53602 | FAN53602/D (1003kB) | 1.2A Synchronous Buck Regulator | Pb-free Halide free | Active | Step-Down |  | Voltage Mode | 2.3 | 5.5 | 1.233 | 1.2 | 88 | 6000 | WLCSP-6
DC-DC&PMIC转换器 | FAN5361 | FAN5361/D (1146kB) | 6MHz, 600mA / 750mA Synchronous Buck Regulator | Pb-free Halide free | Active | Step-Down |  | Voltage Mode | 2.3 | 5.5 | 1.23 1.5 1.82 1.9 | 0.6 | 92 | 6000 | UDFN-6 WLCSP-6
DC-DC&PMIC转换器 | FAN53610 | FAN53610/D (1171kB) | 3 MHz, 600 mA / 1A Synchronous Buck Regulator | Pb-free Halide free | Active | Step-Down |  | Voltage Mode | 2.3 | 5.5 | 2.9 3 3.3 | 1 | 97 | 3000 | WLCSP-6
DC-DC&PMIC转换器 | FAN53611 | FAN53611/D (757kB) | 6MHz, 600mA / 1A Synchronous Buck Regulator | Pb-free Halide free | Active | Step-Down |  | Voltage Mode | 2.3 | 5.5 | 1.1 1.15 1.2 1.23 1.3 1.35 1.8 | 1 | 92 | 6000 | WLCSP-6
DC-DC&PMIC转换器 | FAN5362 | FAN5362/D (1512kB) | 3MHz, 500mA / 750mA Synchronous Buck Regulator | Pb-free Halide free | Active | Step-Down |  | Voltage Mode | 2.7 | 5.5 | 3.3 | 0.5 | 96 | 3000 | UDFN-6
DC-DC&PMIC转换器 | FAN53703 | FAN53701/D (314kB) | 1.0A Synchronous Buck Regulator | Pb-free Halide free | Active | Step-Down |  | Voltage Mode | 2.3 | 5.5 | 3 | 1 | 90 | 2500 | WLCSP-6
DC-DC&PMIC转换器 | FAN53713 | FAN53713/D (554kB) | 1.5A Synchronous Buck Regulator | Pb-free Halide free | Active | Step-Down |  | Voltage Mode | 2.3 | 5.5 | 0.7 1.1 | 1.5 | 90 | 2500 | WLCSP-6
DC-DC&PMIC转换器 | FAN53741 | FAN53741/D (349kB) | 1.3A Synchronous buck Regulator with I2C interface | Pb-free Halide free | Active | Step-Down |  | Voltage Mode | 2.3 | 5.5 | Adjustable | 1.3 | 97 | 2500 | WLCSP-6
DC-DC&PMIC转换器 | FAN53763 | FAN53763/D (282kB) | 1.5A Synchronous Buck Regulator | Pb-free Halide free | Active | Step-Down |  | Voltage Mode | 2.3 | 5.5 | 1.8 | 1.5 | 90 | 2500 | WLCSP-6
DC-DC&PMIC转换器 | FAN5903 | FAN5903/D (2280kB) | Buck Converter with Bypass Mode for 3G/3.5G and 4G PAs | Pb-free Halide free | Active | Step-Down |  | Voltage Mode | 2.7 | 5.5 | Adjustable | 1 | 96 | 3000 to 6000 | WLCSP-9
DC-DC&PMIC转换器 | FAN5904 | FAN5904/D (2174kB) | Buck Converter with Bypass Mode for GSM/EDGE PAMs, 3G/3.5G and 4G PAs | Pb-free Halide free | Active | Step-Down |  | Voltage Mode | 2.7 | 5.5 | Adjustable | 1.2 | 95 | 3000 to 6000 | WLCSP-16
DC-DC&PMIC转换器 | FAN5909 | FAN5909/D (659kB) | Multi-Mode Buck Converter with LDO Assist for GSM / EDGE, 3 G/3.5 G and 4 G PAs | Pb-free Halide free | Active | Step-Down |  | Voltage Mode | 2.7 | 5.5 | Adjustable | 3 | 95 | 2900 | WLCSP-16
DC-DC&PMIC转换器 | FAN5910 | FAN5910/D (453kB) | Multi-Mode Buck Converter with LDO Assist for GSM / EDGE, 3G/3.5G and 4G PAs | Pb-free Halide free | Active | Step-Down |  | Voltage Mode | 2.7 | 5.5 | Adjustable | 2.5 | 95 | 2900 | WLCSP-16
DC-DC&PMIC转换器 | FAN65004B | FAN65004B/D (1851kB) | Synchronous PWM Buck Regulator, High Performance, Voltage Mode, 65 V, 6 A | Pb-free Halide free | Active | Step-Down |  | Voltage Mode | 4.5 | 65 | Adjustable | 6 | - | 100 - 1000 | PQFN-35
DC-DC&PMIC转换器 | FAN65005A | FAN65005A/D (1854kB) | Synchronous PWM Buck Regulator, High Performance, Voltage Mode, 65 V, 8 A | Pb-free Halide free | Active | Step-Down |  | Voltage Mode | 4.5 | 65 | Adjustable | 8 | - | 100 - 1000 | PQFN-35
DC-DC&PMIC转换器 | FAN65008B | FAN65008B/D (1811kB) | Synchronous PWM Buck Regulator, High Performance, Voltage Mode, 65 V, 10 A | Pb-free Halide free | Active | Step-Down |  | Voltage Mode | 4.5 | 65 | Adjustable | 10 | - | 100 - 1000 | PQFN-35
DC-DC&PMIC转换器 | FAN8060 | FAN8060/D (484kB) | 1.2MHz, 1A Synchronous Step-Down DC/DC Converter | Pb-free Halide free | Active | Step-Down |  | Voltage Mode | 2.5 | 5.5 | Adjustable | 1 | 96 | 1200 | WDFN-10
DC-DC&PMIC转换器 | FAN8303 | FAN8303/D (832kB) | Step-Down DC-DC Regulator, Non-Synchronous, 2 A, 23 V | Pb-free Halide free | Active | Step-Down |  | Voltage Mode | 5 | 23 | Adjustable | 2 | 90 | 370 | SOIC-8
DC-DC&PMIC转换器 | LA5724MC | ENA2021/D (152.0kB) | Separately-Excited Step-Dowm Switching Regulator (Variable Type) | Pb-free Halide free | Active | Step-Down |  | Voltage Mode | 4.5 | 28 | 12, 5, 3.3 | 0.7 | 92 | 160 | SOIC-8
DC-DC&PMIC转换器 | LM2574 | LM2574/D (234kB) | Buck Regulator, Switching, Adjustable Output Voltage, 0.5 A | Pb-free Halide free AEC Qualified PPAP Capable | Active | Step-Down |  | Voltage Mode | 7 | 40 | 1.23 to 37 5 12 | 0.5 | 85 | 52 | PDIP-8 SOIC-16W
DC-DC&PMIC转换器 | LM2575 | LM2575/D (492.0kB) | Buck Regulator, Switching, Adjustable Output Voltage, 1.0 A | Pb-free Halide free | Active | Step-Down |  | Voltage Mode | 7 | 40 | 1.23 to 37 3.3 5 12 15 | 1 | 85 | 52 | D<sup>2</sup>PAK-5 TO-220-5
DC-DC&PMIC转换器 | LM2576 | LM2576/D (275.0kB) | Buck Regulator, Switching, 3.0 A, 15 V | Pb-free Halide free | Active | Step-Down |  | Voltage Mode | 7 | 40 | 1.23 to 37 3.3 5 12 15 | 3 | 85 | 52 | D<sup>2</sup>PAK-5 TO-220-5
DC-DC&PMIC转换器 | LM2594 | LM2594/D (555.0kB) | Buck Regulator, Switching, 0.5 A | Pb-free Halide free | Active | Step-Down |  | Voltage Mode | 4.5 | 40 | 1.23 to 37 | 0.5 | 85 | 150 | SOIC-8
DC-DC&PMIC转换器 | LM2595 | LM2595/D (566.0kB) | Buck Regulator, Switching, 1.0 A | Pb-free Halide free | Active | Step-Down |  | Voltage Mode | 4.5 | 40 | 1.25 to 37 | 1 | 85 | 150 | D<sup>2</sup>PAK-5 TO-220-5
DC-DC&PMIC转换器 | LM2596 | LM2596/D (449.0kB) | Buck Regulator, Switching, 3.0 A | Pb-free Halide free | Active | Step-Down |  | Voltage Mode | 4.5 | 40 | 1.25 to 37 | 3 | 85 | 150 | D<sup>2</sup>PAK-5 TO-220-5
DC-DC&PMIC转换器 | LV52117QA | ENA2353/D (675kB) | Dual-Output DC-DC Converter for LCD Panel | Pb-free Halide free | Active | Step-Up |  | Current Mode | 2.75 | 4.6 | ±5 | 0.1 | 88 | 1500 | TDFN-12
DC-DC&PMIC转换器 | LV52133A | LV52133A/D (848kB) | Programmable DC-DC Converter, ±5 V Dual-Output, Single Inductor | Pb-free Halide free | Active | Step-Up |  | Current Mode | 4.1 | 5.7 | 5 5.5 | 0.05 | 88 | 1850 | WLCSP-15
DC-DC&PMIC转换器 | LV52134A | LV52134A/D (839kB) | Programmable DC-DC Converter, ±5 V Dual-Output, Single Inductor | Pb-free Halide free | Active | Step-Up |  | Current Mode | 4.1 | 5.7 | 5 5.5 | 0.05 | 88 | 1850 | WLCSP-15
DC-DC&PMIC转换器 | LV56351HA | ENA2145/D (193.0kB) | Step-Up DC-DC Converter, 1-Channel | Pb-free Halide free | Active | Linear Step-Up |  | Voltage Mode | 8 | 23 | 15 | 0.52 | 88.4 | 400 | HSSOP-14
DC-DC&PMIC转换器 | LV5636VH | ENA1979/D (179.0kB) | DC-DC Boost Converter for BS/CS Antennas | Pb-free Halide free | Active | Linear Step-Up |  | Voltage Mode | 8 | 23 | 15 / 11 | 0.62 | 88.4 | 1000 | HSSOP-14
DC-DC&PMIC转换器 | LV5980MC | ENA2104/D (266.0kB) | Buck Converter, Switching Regulator, 1-Channel | Pb-free Halide free | Active | Step-Down |  | Current Mode | 4.5 | 23 | 5, 3.3 | 3 | 80 | 370 | SOIC-8
DC-DC&PMIC转换器 | LV5980MD | ENA2233/D (938kB) | Buck Converter, Switching Regulator, 1-Channel | Pb-free Halide free | Active | Step-Down |  | Current Mode | 4.5 | 23 | 3.3, 5.0 | 3 | 80 | 370 | SOIC-10 NB
DC-DC&PMIC转换器 | MC33063A | MC34063A/D (1266kB) | Buck / Boost / Inverting Regulator, Switching, 1.5 A | Pb-free Halide free | Active | Step-Down Step-Up Step-Up/Step-Down |  | Hysteretic | 3 | 40 | 1.25 to 40 | 1.5 | 80 | 100 | PDIP-8 SOIC-8
DC-DC&PMIC转换器 | MC33163 | MC34163/D (263kB) | Buck / Boost / Inverting Regulator, Switching, 3.4 A | Pb-free Halide free | Active | Step-Up/Step-Down |  | Voltage Mode | 2.5 | 40 | 1.25 to 40 | 3.4 |  |  | SOIC-16W
DC-DC&PMIC转换器 | MC33166 | MC34166/D (296kB) | Buck / Boost / Inverting Regulator, Switching, 3.0 A | Pb-free Halide free | Active | Step-Up/Step-Down |  | Voltage Mode | 7.5 | 40 | 1.5 to 40 | 3 |  |  | D<sup>2</sup>PAK-5 TO-220-5
DC-DC&PMIC转换器 | MC33167 | MC34167/D (296kB) | Buck / Boost / Inverting Regulator, Switching, 5.0 A | Pb-free Halide free | Active | Step-Down |  | Voltage Mode | 7.5 | 40 | 5.0 to 40 | 5 | 80 | 72 | D<sup>2</sup>PAK-5 TO-220-5
DC-DC&PMIC转换器 | MC34063A | MC34063A/D (1266kB) | Buck / Boost / Inverting Regulator, Switching, 1.5 A | Pb-free Halide free | Active | Step-Down Step-Up Step-Up/Step-Down |  | Voltage Mode | 3 | 40 | 1.25 to 40 | 1.5 |  | 100 | PDIP-8 SOIC-8
DC-DC&PMIC转换器 | MC34167 | MC34167/D (296kB) | Buck / Boost / Inverting Regulator, Switching, 5.0 A | Pb-free Halide free | Active | Step-Down |  | Voltage Mode | 7.5 | 40 | 5.0 to 40 | 5 | 80 | 72 | D<sup>2</sup>PAK-5 TO-220-5
DC-DC&PMIC转换器 | NCP1030 | NCP1030/D (244kB) | Integrated DC-DC Converter for PoE and Telecom | Pb-free Halide free | Active | Flyback Step-Down Step-Up |  | Voltage Mode | 8 | 200 |  | 0.5 | 85 | 300 | Micro8™
DC-DC&PMIC转换器 | NCP1031 | NCP1030/D (244kB) | Integrated DC-DC Converter for PoE and Telecom | Pb-free Halide free | Active | Flyback Step-Down Step-Up |  | Voltage Mode | 8 | 200 | 12 | 1 | 85 | Up to 1000 | DFN-8 SOIC-8
DC-DC&PMIC转换器 | NCP1032 | NCP1032/D (625kB) | Integrated DC-DC Converter, PWM, 3.0W | Pb-free Halide free | Active | Flyback |  | Voltage Mode | 8 | 200 | 12 |  | 80 | 1000 | WDFN-8
DC-DC&PMIC转换器 | NCP1080 | NCP1080/D (221.0kB) | Integrated PoE-PD and DC-DC converter controller, 13 W | Pb-free Halide free | Active | Power over Ethernet |  | Current Mode | 0 | 57 | - | - | - | 250 | TSSOP-20
DC-DC&PMIC转换器 | NCP1081 | NCP1081/D (257.0kB) | Integrated PoE-PD and DC-DC Converter Controller, 40 W | Pb-free Halide free | Active | Power over Ethernet |  | Current Mode | 0 | 57 | - | - | - | 250 | TSSOP-20
DC-DC&PMIC转换器 | NCP1082 | NCP1082/D (214.0kB) | Integrated PoE-PD and DC-DC converter controller, 13 W, with auxiliary supply support | Pb-free Halide free | Active | Power over Ethernet |  | Current Mode | 0 | 57 | - | - | - | 250 | TSSOP-20
DC-DC&PMIC转换器 | NCP1083 | NCP1083/D (257.0kB) | Integrated PoE-PD and DC-DC Converter Controller, 40 W, with Auxiliary Supply Support | Pb-free Halide free | Active | Power over Ethernet |  | Current Mode | 0 | 57 | - | - | - | 250 | TSSOP-20
DC-DC&PMIC转换器 | NCP1090 | NCP1090/D (170.0kB) | Controller, PoE-PD Interface, Integrated | Pb-free Halide free | Active | Power over Ethernet |  | Current Mode | 36 | 57 | - | 0.5 | - | - | SOIC-8 TSSOP-8
DC-DC&PMIC转换器 | NCP1091 | NCP1090/D (170.0kB) | Controller, PoE-PD interface, integrated, with programmable UVLO | Pb-free Halide free | Active | Power over Ethernet |  | Current Mode | 36 | 57 | - | 0.5 | - | - | SOIC-8 TSSOP-8
DC-DC&PMIC转换器 | NCP1092 | NCP1090/D (170.0kB) | Controller, PoE-PD interface, integrated, with Vaux support | Pb-free Halide free | Active | Power over Ethernet |  | Current Mode | 36 | 57 | - | 0.5 | - | - | SOIC-8 TSSOP-8
DC-DC&PMIC转换器 | NCP1093 | NCP1093/D (121kB) | IEEE802.3at PoE-PD interface controller | Pb-free Halide free | Active | Power over Ethernet |  | Current Mode | 36 | 72 | - | 0.68 | - | - | DFN-10
DC-DC&PMIC转换器 | NCP1094 | NCP1093/D (121kB) | IEEE802.3at PoE-PD interface controller | Pb-free Halide free | Active | Power over Ethernet |  | Current Mode | 36 | 72 | - | 0.68 | - | - | DFN-10
DC-DC&PMIC转换器 | NCP1095 | NCP1095/D (325kB) | Power Over Ethernet – Powered Device Interface Controller, IEEE 802.3bt | Pb-free Halide free | Active | [9 empty] | TSSOP-16
DC-DC&PMIC转换器 | NCP1096 | NCP1096/D (330kB) | Power Over Ethernet – Powered Device Interface Controller with integrated hot swap FET, IEEE 802.3bt | Pb-free Halide free | Active | [9 empty] | TSSOP-16 EP
DC-DC&PMIC转换器 | NCP1403 | NCP1403/D (267kB) | Boost Converter, PFM, DC-DC, 15 V, 50 mA | Pb-free Halide free | Active | Step-Up |  |  | 1.2 | 5.5 | Up to 15 | 0.05 | 72 |  | TSOP-5 / SOT-23-5
DC-DC&PMIC转换器 | NCP1406 | NCP1406/D (223kB) | Boost Converter, PFM, DC-DC, 25 V, 25 mA | Pb-free Halide free AEC Qualified PPAP Capable | Active | Step-Up |  | Current Mode | 1.4 | 5.5 | Up to 25 | 0.025 | 85 | Up to 1000 | TSOP-5 / SOT-23-5
DC-DC&PMIC转换器 | NCP1421 | NCP1421/D (181kB) | Boost Converter, Sync-Rect, PFM, DC-DC, 600 mA, with True-Cutoff and Ring-Killer | Pb-free Halide free | Active | Step-Up |  | Current/Voltage Mode | 1 | 5.5 | 1.5 to 5.0 | 0.6 | Up to 94 | Up to 1200 | Micro8™
DC-DC&PMIC转换器 | NCP1422 | NCP1422/D (180kB) | Boost Converter, Sync-Rect, PFM, DC-DC, 800 mA, with True-Cutoff and Ring-Killer | Pb-free Halide free | Active | Step-Up |  | Current/Voltage Mode | 1 | 5.5 | 1.5 to 5.0 | 0.8 | Up to 94 | Up to 1200 | DFN-10
DC-DC&PMIC转换器 | NCP1423 | NCP1423/D (234kB) | Boost Converter, Sync-Rect, PFM, DC-DC, 400 mA, with True-Cutoff and Ring-Killer | Pb-free Halide free | Active | Step-Up |  | Current/Voltage Mode | 0.8 | 6 | 1.8 to 3.3 | 0.4 | 92 | Up to 600 | Micro10
DC-DC&PMIC转换器 | NCP1521B | NCP1521B/D (192kB) | Buck Converter, DC-DC, 1.5 MHz, 600 mA | Pb-free Halide free | Active | Step-Down |  | Current Mode | 2.7 | 5.5 | 0.9 to 3.3 | 0.6 | 96 | 1500 | TSOP-5 / SOT-23-5
DC-DC&PMIC转换器 | NCP1522B | NCP1522B/D (195kB) | Buck Converter, DC-DC, 3 MHz, 600 mA | Pb-free Halide free | Active | Step-Down |  | Voltage Mode | 2.7 | 5.5 | 0.9 to 3.3 | 0.6 | 95 | 3000 | TSOP-5 / SOT-23-5 UDFN-6
DC-DC&PMIC转换器 | NCP1532 | NCP1532/D (388kB) | Buck Converter, DC-DC, Dual, Low Iq, High Efficiency, 2.25 MHz, 1.6 A | Pb-free Halide free | Active | Step-Down |  | Current Mode | 2.7 | 5.5 | 0.9 to 3.3 | 1.6 | 97 | 2250 | UDFN-10
DC-DC&PMIC转换器 | NCP1592 | NCP1592/D (640kB) | Synchronous Buck Regulator, PWM, 6.0 A, with Integrated FETs | Pb-free Halide free | Active | Step-Down |  | Voltage Mode | 3 | 6 | 0.891 to 5.4 | 6 | 95 | Up to 700 | TSSOP-28 EP
DC-DC&PMIC转换器 | NCP1593 | NCP1593/D (479kB) | Synchronous Buck Regulator, 1 MHz, 3.0 A | Pb-free Halide free | Active | Step-Down |  | Current Mode | 4 | 5.5 | 0.6 to 5.0 | 3 | 90 | 1000 | DFN-10
DC-DC&PMIC转换器 | NCP1594A | NCP1594/D (217kB) | Synchronous DC-DC Step-Down Converter, Integrated, 2.9 to 5.5 V, 4 A, Switches Up to 2 MHz | Pb-free Halide free | Active | Step-Down |  | Voltage Mode | 2.9 | 6 | 0.6 to 5 | 4 | 95 | 500 to 2000 | WQFN-24
DC-DC&PMIC转换器 | NCP1595 | NCP1595/D (560kB) | Synchronous Buck Regulator, 1 MHz, 1.5 A | Pb-free Halide free | Active | Step-Down |  | Current Mode | 4 | 5.5 | 0.8 to 4.95 | 1.5 | 95 | Up to 1200 | DFN-6
DC-DC&PMIC转换器 | NCP1597 | NCP1597/D (556kB) | Synchronous Buck Converter, 1 MHz, 2.0 A | Pb-free | Active | Step-Down |  | Current Mode | 4 | 5.5 | 0.8 to 4.95 | 2 | 90 | 1000 | DFN-6
DC-DC&PMIC转换器 | NCP1597B | NCP1597B/D (560kB) | Synchronous Buck Converter, 1 MHz, 2.0 A | Pb-free Halide free | Active | Step-Down |  | Current Mode | 4 | 5.5 | 0.8 to 4.95 | 2 | 90 | 1000 | DFN-10
DC-DC&PMIC转换器 | NCP1599 | NCP1599/D (534kB) | Synchronous Buck Converter, 1 MHz, 3.0 A | Pb-free | Active | Step-Down |  | Voltage Mode | 3 | 5.5 | Adjustable | 3 | 90 | 1000 | DFN-6
DC-DC&PMIC转换器 | NCP3063 | NCP3063/D (358.0kB) | Boost / Buck / Inverting Converter, Switching Regulator, 1.5 A | Pb-free Halide free | Active | Step-Down Step-Up Step-Up/Step-Down |  | Hysteretic | 3 | 40 | 1.25 to 40 | 1.5 | 85 | 150 | DFN-8 SOIC-8
DC-DC&PMIC转换器 | NCP3064 | NCP3064/D (1501kB) | Boost / Buck / Inverting Converter, Switching Regulator, 1.5 A, with On / Off Function | Pb-free Halide free | Active | Step-Down Step-Up Step-Up/Step-Down |  | Hysteretic | 3 | 40 | 1.25 to 40 | 1.5 | 85 | 150 | DFN-8 SOIC-8
DC-DC&PMIC转换器 | NCP3065 | NCP3065 (260kB) | Buck / Boost / Inverting Regulator, Switching, Constant Current, 1.5 A, for HB-LEDs | Pb-free Halide free AEC Qualified PPAP Capable | Active | Step-Down Step-Up Step-Up/Step-Down |  | Hysteretic | 3 | 40 | 1.25 to 40 | 1.5 | 85 | 250 | DFN-8 SOIC-8
DC-DC&PMIC转换器 | NCP3066 | NCP3066/D (1617kB) | Buck / Boost / Inverting Regulator, Switching, Constant Current, 1.5 A, for HB-LEDs with Enable | Pb-free Halide free AEC Qualified PPAP Capable | Active | Step-Down Step-Up Step-Up/Step-Down |  | Hysteretic | 3 | 40 | 1.25 to 40 | 1.5 | 85 | 250 Up to 300 | DFN-8 SOIC-8
DC-DC&PMIC转换器 | NCP3101 | NCP3101/D (274.0kB) | Synchronous Buck Regulator, PWM, 6.0 A | Pb-free Halide free | Active | Step-Down |  | Voltage Mode | 2.7 | 5.5 13.2 18 | 0.8 to 5.0 | 6 | 90 | 275 | QFN-40
DC-DC&PMIC转换器 | NCP3133A | NCP3133A/D (183kB) | 3 A Integrated Synchronous Buck Converter | Pb-free Halide free | Active | Step-Down |  | Voltage Mode | 2.9 | 5.5 | 1.2 | 3 | 91 | 1000 | QFN-16
DC-DC&PMIC转换器 | NCP3135 | NCP3135/D (199kB) | 2.9V to 5.5V, 5A Integrated Synchronous DC-DC Step Down Converter | Pb-free Halide free | Active | Step-Down |  | Voltage Mode | 2.9 | 5.5 | 0.6 to 0.8Vin | 5 | 95 | 1100 | QFN-16
DC-DC&PMIC转换器 | NCP3136 | NCP3136/D (157kB) | Integrated Synchronous DC-DC Step Down Converter, 2.9 V to 5.5 V, 5 A | Pb-free Halide free | Active | Step-Down |  | Voltage Mode | 2.9 | 5.5 | 1.2 | 5 | 95 | 1100 | QFN-16
DC-DC&PMIC转换器 | NCP3163 | NCP3163/D (250kB) | Buck / Boost / Inverting Regulator, Switching, 3.4 A, 300 kHz | Pb-free Halide free | Active | Step-Down Step-Up Step-Up/Step-Down |  | Hysteretic | 2.5 | 40 | 1.25 to 40 | 3 | 85 | Up to 300 | DFN-18 SOIC-16 WB EP
DC-DC&PMIC转换器 | NCP3170 | NCP3170/D (526kB) | Buck Regulator, Switching, PWM, 3.0 A | Pb-free Halide free | Active | Step-Down |  | Current Mode | 4.5 | 13.2 18 | 1.25 to 5.0 | 3 | 92 | 500 1000 | SOIC-8
DC-DC&PMIC转换器 | NCP3230 | NCP3230/D (234kB) | DC/DC Converter, 4.5 V to 18 V, 30 A | Pb-free Halide free | Active | Step-Down |  | Voltage Mode | 4.5 | 18 | 1 | 30 | 95 | 500 | QFN-40
DC-DC&PMIC转换器 | NCP3231 | NCP3231/D (240kB) | High Current Synchronous Buck Converter | Pb-free Halide free | Active | Step-Down |  | Voltage Mode | 4.5 | 18 | 3.3 | 25 | 94 | 500 | QFN-40
DC-DC&PMIC转换器 | NCP3231A | NCP3231A/D (233kB) | High Current Synchronous Buck Converter | Pb-free Halide free | Active | Step-Down |  | Voltage Mode | 4.5 | 18 | 3.3 | 25 | 94 | 500 | QFN-40
DC-DC&PMIC转换器 | NCP3231B | NCP3231B/D (223kB) | High Current, 1MHz, Synchronous Buck Converter | Pb-free Halide free | Active | Step-Down |  | Voltage Mode | 4.5 | 18 | 1 | 25 | 87 | 1000 | QFN-40
DC-DC&PMIC转换器 | NCP3232N | NCP3232N/D (239kB) | High Current Synchronous Buck Converter | Pb-free Halide free | Active | Step-Down |  | Voltage Mode | 4.5 | 21 | 1.5 | 15 | 90 | 500 | QFN-40
DC-DC&PMIC转换器 | NCP3233 | NCP3233/D (196kB) | Step Down Converter Operates from 3V to 21V and delivers up to 20A | Pb-free Halide free | Active | Step-Down |  | Voltage Mode | 3 | 16 | 0.6 | 20 | 95 | 500 | QFN-40
DC-DC&PMIC转换器 | NCP3235 | NCP3235/D (488kB) | 4.5 V to 23 V, DC/DC Converter with Integrated MOSFETs | Pb-free Halide free | Active | Step-Down |  | Voltage Mode | 4.5 | 21 | 0.6 | 15 | up to 97 | 550, 1100 | QFN-40
DC-DC&PMIC转换器 | NCP4060 | NCP4060/D (1209kB) | 80V, 6A Synchronous Step Down Converter in a compact 6mm by 6mm package | Pb-free Halide free | Active | Step-Down |  | Voltage Mode | 16 | 80 | 12 | 6 | 95 | 300 | QFN-20
DC-DC&PMIC转换器 | NCP4060A | NCP4060A/D (1271kB) | 80V, 6A Synchronous Step Down Converter in a compact 6mm by 6mm package | Pb-free Halide free | Active | Step-Down |  | Voltage Mode | 16 | 80 | 12 | 6 | 96 | 300 | QFN-19
DC-DC&PMIC转换器 | NCP5007 | NCP5007/D (148kB) | LED Driver, Boost, Compact Backlight | Pb-free Halide free | Active | Step-Up |  | Current Mode | 2.7 | 5.5 | 22 | 0.05 | 90 | 1200 | TSOP-5 / SOT-23-5
DC-DC&PMIC转换器 | NCP5252 | NCP5252/D (1079kB) | Synchronous Buck Regulator, Integrated, 2.0 A, 1.0 MHz, with Light Load Efficiency | Pb-free Halide free | Active | Step-Down |  | Voltage Mode | 4.5 | 13.2 | Adjustable | 2 | Up to 90 | Up to 1000 | QFN-16
DC-DC&PMIC转换器 | NCP6324 | NCP6324/D (323kB) | Synchronous Buck Converter, 3 MHz, 2.0 A | Pb-free Halide free | Active | Step-Down |  | Voltage Mode | 2.5 | 5.5 | 0.6 to 5.0 | 2 | 96 | 3000 | WDFN-8
DC-DC&PMIC转换器 | NCP6360 | NCP6360/D (1620kB) | Mini Buck Converter for RF Power Amplifiers | Pb-free Halide free | Active | Step-Down |  | Voltage Mode | 2.7 | 5.5 | 0.6 to 3.4 | 0.8 | 95 | 6000 | WLCSP-6
DC-DC&PMIC转换器 | NCP6922C | NCP6922C/D (2157kB) | LDO Regulator, Dual, 4-Channel PMIC, Dual DC-DC Converters | Pb-free Halide free | Active | Step-Down |  | Voltage Mode | 2.3 | 5.5 | 1.2 | 0.8 | 95 | 3000 | WQFN-20
DC-DC&PMIC转换器 | NCP6925 |  | Power Management IC (PMIC), 7 Channels, with 2 DC-DC Converters and 5 LDOs | Pb-free Halide free | Active | Step-Down |  | Voltage Mode | 2.5 | 5.5 | 1.2 | 1 | 95 | 3000 | WLCSP-36
DC-DC&PMIC转换器 | NCP81178 | NCP81178/D (187kB) | Secondary Synchronous Rectifier Driver for Forward Converters | Pb-free Halide free | Active | Forward |  | - | 4.5 | 14 | Adjustable | Adjustable | - | 500 | DFN-10
DC-DC&PMIC转换器 | NCP81242 | NCP81242/D (361kB) | Single−Phase Synchronous Buck Regulator with Integrated Power MOSFETs for VR12 Embedded CPUs | Pb-free Halide free | Active | Forward |  | Current Mode | 5 | 20 | Adjustable | 14 | - | 500 | QFN-48
DC-DC&PMIC转换器 | NCP81250 | NCP81250/D (362kB) | Single−Phase Synchronous Buck Regulator with Integrated Power MOSFETs for VR12 Embedded CPUs | Pb-free Halide free | Active | Step-Down |  | Voltage Mode | 4.75 | 5.75 | Adjustable | 14 | - | 500 - 1200 | QFN-48
DC-DC&PMIC转换器 | NCP81255 | NCP81255/D (144kB) | Single-Phase Regulator for IMVP8 | Pb-free Halide free | Active | Forward |  | Voltage Mode | 4.75 | 5.25 | - | 14 | - | 1200 | QFN-40
DC-DC&PMIC转换器 | NCV1060 | NCV1060/D (425kB) | Automotive High-Voltage Switcher for low Power offline SMPS | AEC Qualified PPAP Capable Pb-free Halide free | Active | [9 empty] | SOIC-10 NB
DC-DC&PMIC转换器 | NCV1063 | NCV1060/D (425kB) | Automotive High-Voltage Switcher for low Power SMPS | AEC Qualified PPAP Capable Pb-free Halide free | Active | [9 empty] | SOIC-16
DC-DC&PMIC转换器 | NCV2575 | LM2575/D (492.0kB) | Buck Converter, Switching Regulator, Adjustable Output Voltage, 1.0 A | AEC Qualified PPAP Capable Pb-free Halide free | Active | Step-Down |  | Current/Voltage Mode | 4.75 | 40 | 5 12 | 1 | 85 | 52 | D<sup>2</sup>PAK-5
DC-DC&PMIC转换器 | NCV3063 | NCP3063/D (358.0kB) | Buck / Boost / Inverting Converter, Switching Regulator, 1.5 A | AEC Qualified PPAP Capable Pb-free Halide free | Active | Step-Down Step-Up Step-Up/Step-Down |  | Hysteretic | 3 | 40 | 1.25 to 40 | 1.5 | 85 | Up to 200 | DFN-8 SOIC-8
DC-DC&PMIC转换器 | NCV3064 | NCP3064/D (1501kB) | Buck / Boost / Inverting Converter, Switching Regulator, 1.5 A, with On/Off Function | AEC Qualified PPAP Capable Pb-free Halide free | Active | Step-Down Step-Up Step-Up/Step-Down |  | Hysteretic | 3 | 40 | 1.25 to 40 | 1.5 | 85 | Up to 300 | DFN-8 SOIC-8
DC-DC&PMIC转换器 | NCV3163 | NCP3163/D (250kB) | Buck / Boost / Inverting Converter, Switching Regulator, 3.4 A, 50-300 kHz | AEC Qualified PPAP Capable Pb-free Halide free | Active | Step-Down Step-Up Step-Up/Step-Down |  | Hysteretic | 2.5 | 40 | 1.25 to 40 | 3 | 80 | Up to 300 | DFN-18 SOIC-16 WB EP
DC-DC&PMIC转换器 | NCV33063AV | MC34063A/D (1266kB) | Buck / Boost / Inverting Converter, Switching Regulator, 1.5 A | Pb-free Halide free AEC Qualified PPAP Capable | Active | Step-Down Step-Up Step-Up/Step-Down |  | Hysteretic | 3 | 40 | 1.25 to 40 | 1.5 |  | 100 | PDIP-8 SOIC-8
DC-DC&PMIC转换器 | NCV33163 | NCV33163/D (224kB) | Buck / Boost / Inverting Converter, Switching Regulator, 2.5 A | AEC Qualified PPAP Capable Pb-free Halide free | Active | Step-Up/Step-Down |  | Voltage Mode | 2.5 | 60 | 1.25 to 40 | 3.4 | 80 | Up to 250 | SOIC-16W
DC-DC&PMIC转换器 | NCV51411 | NCV51411/D (245kB) | Buck Converter, Low Voltage, 1.5 A, 260 kHz, with Synchronization Capabilities | AEC Qualified PPAP Capable Pb-free Halide free | Active | Step-Down |  | V2 | 4.5 | 40 | - | 1.5 | 80 | 260 | DFN-18 SOIC-16W SOIC-8
DC-DC&PMIC转换器 | NCV5171 | NCV5171/D (305kB) | Boost Converter, 280 kHz, 1.5 A, for Automotive | AEC Qualified PPAP Capable Pb-free Halide free | Active | Step-Up |  | Current Mode | 2.7 | 30 | Up to 30 | 1.5 | 80 | Up to 600 | SOIC-8
DC-DC&PMIC转换器 | NCV5173 | NCV5171/D (305kB) | 1.5 A, 560 kHz Boost Regulator (Pos) (Automotive) | AEC Qualified PPAP Capable Pb-free Halide free | Active | Step-Up |  | Current Mode | 2.7 | 30 | Up to 30 | 1.5 | 80 | Up to 600 | SOIC-8
DC-DC&PMIC转换器 | NCV6323 | NCV6323/D (732kB) | Synchronous Buck Converter, 3 MHz, 2 A | Pb-free Halide free AEC Qualified PPAP Capable | Active | Step-Down |  | Voltage Mode | 2.5 | 5.5 | 0.6 to 5.0 | 2 | 96 | 3000 | WDFN-8 WDFNW-8
DC-DC&PMIC转换器 | NCV6324 | NCP6324/D (323kB) | Synchronous Buck Converter, 3 MHz, 2.0 A | AEC Qualified PPAP Capable Pb-free Halide free | Active | Step-Down |  | Voltage Mode | 2.5 | 5.5 | 0.6 to 5.0 | 2 | 96 | 3000 | WDFN-8 WDFNW-8
DC-DC&PMIC转换器 | NCV6334 | NCV6334B/D (254kB) | 3.0 MHz, 2.0 A PFM/PWM Synchronous Step Down Converter with Power Good | AEC Qualified PPAP Capable Pb-free Halide free | Active | Step-Down |  | Voltage Mode | 2.3 | 5.5 | 0.6 to 5.0 | 2 | 96 | 3000 | WDFN-8
DC-DC&PMIC转换器 | NCV6336BM | NCV6336BM/D (1769kB) | Synchronous Buck Converter, Processor Supply, I2C Programming, Transient Load Helper, 5.0 A | AEC Qualified PPAP Capable Pb-free Halide free | Active | Step-Down |  | Voltage Mode | 2.3 | 5.5 | 1.15 1.2 | 5 | 93 | 2740 | WLCSP-20
DC-DC&PMIC转换器 | NCV6356 | NCV6356/D (2276kB) | Synchronous Buck Converter, Processor Supply, I2C Programming, 5.0 A | AEC Qualified PPAP Capable Pb-free Halide free | Active | Step-Down |  | Voltage Mode | 2.5 | 5.5 | 0.875 1.15 1.2 | 5 6.8 | 94 | 2400 | WDFNW-14
DC-DC&PMIC转换器 | NCV6357 | NCV6357/D (2322kB) | Synchronous Buck Converter, Processor Supply, I2C Programming, 5.0 A | AEC Qualified PPAP Capable Pb-free Halide free | Active | Step-Down |  | Voltage Mode | 2.5 | 5 | 0.9 1.25 1.8 | 5 | 94 | 2400 | WDFNW-14
DC-DC&PMIC转换器 | NCV8843 | NCV8843/D (363kB) | Buck Regulator, 1.5 A, 340 kHz, with Synchronization Capability | AEC Qualified PPAP Capable Pb-free Halide free | Active | Step-Down |  | V2 | 4 | 40 | 1.46 | 1.5 | - | Up to 700 | DFN-18
DC-DC&PMIC转换器 | NCV8881 | NCV8881/D (333kB) | LDO Regulator, 1.5 A, Low Dropout | AEC Qualified PPAP Capable Pb-free Halide free | Active | Step-Down |  | Voltage Mode | 5 | 40 | Adj | 1.5 | - | 275 | SOIC-16 WB EP
DC-DC&PMIC转换器 | NCV890100 | NCV890100/D (209kB) | Automotive Switching Regulator, Buck, 1.2 A, 2 MHz | AEC Qualified PPAP Capable Pb-free | Active | Step-Down |  | Current Mode | 4.5 | 40 | Adjustable | 1.2 | - | 2250 | DFN-8 SOIC-8 EP
DC-DC&PMIC转换器 | NCV890101 | NCV890101/D (213kB) | Automotive Switching Regulator, Buck, 1.2 A, 2 MHz | AEC Qualified PPAP Capable Pb-free | Active | Step-Down |  | Current Mode | 4.5 | 40 | Adjustable | 1.2 | - | 2200 | DFN-10
DC-DC&PMIC转换器 | NCV890103 | NCV890103/D (221kB) | Automotive Switching Regulator, Buck, 1.2 A, 2 MHz, Reset, Adjustable Delay | AEC Qualified PPAP Capable Pb-free Halide free | Active | Step-Down |  | Current Mode | 4.5 | 40 | Variable | 1.2 | - | 2000 | DFN-10
DC-DC&PMIC转换器 | NCV890104 | NCV890104/D (364kB) | Automotive Switching Regulator, Buck, 1.2 A, 2 MHz, Spread Spectrum | AEC Qualified PPAP Capable Pb-free Halide free | Active | Step-Down |  | Current Mode | 4.5 | 40 | Variable | 1.2 | - | 2000 | DFN-12
DC-DC&PMIC转换器 | NCV890130 | NCV890130/D (210kB) | Automotive Switching Regulator, 1.2 A, 2 MHz, 45 V Load Dump | AEC Qualified PPAP Capable Pb-free | Active | Step-Down |  | Current Mode | 4.5 | 45 | Adjustable | 1.2 | - | 2200 | DFN-8 SOIC-8 EP
DC-DC&PMIC转换器 | NCV890131 | NCV890131/D (214kB) | Automotive Buck Switching Regulator, 1.2 A, 2 MHz, 45 V Load Dump, Sync In and Sync Out | AEC Qualified PPAP Capable Pb-free | Active | Step-Down |  | Current Mode | 4.5 | 45 | Adjustable | 1.2 | - | 2200 | DFN-10
DC-DC&PMIC转换器 | NCV890200 | NCV890200/D (201kB) | Automotive Switching Regulator, Buck, 2 A, 2 MHz | AEC Qualified PPAP Capable Pb-free | Active | Step-Down |  | Current Mode | 4.5 | 40 | Adjustable | 2 | - | Up to 2200 | SOIC-8 EP
DC-DC&PMIC转换器 | NCV890201 | NCV890201/D (213kB) | Automotive Switching Regulator, Buck, 2 A, 2 MHz | AEC Qualified PPAP Capable Pb-free | Active | Step-Down |  | Current Mode | 4.5 | 40 | Adjustable | 2 | - | 2250 | DFN-10
DC-DC&PMIC转换器 | NCV890203 | NCV890203/D (220kB) | Automotive Switching Regulator, Buck, 2.0 A, 2 MHz, Reset, Adjustable Delay | AEC Qualified PPAP Capable Pb-free Halide free | Active | Step-Down |  | Current Mode | 4.5 | 40 | Variable | 2 | - | 2000 | DFN-10
DC-DC&PMIC转换器 | NCV890204 | NCV890204/D (364kB) | Automotive Switching Regulator, Buck, 2.0 A, 2 MHz, Spread Spectrum | AEC Qualified PPAP Capable Pb-free Halide free | Active | Step-Down |  | Current Mode | 4.5 | 40 | Variable | 2 | - | 2000 | DFN-12
DC-DC&PMIC转换器 | NCV890230 | NCV890230/D (201kB) | Automotive Buck Switching Regulator, 2 A, 2 MHz , 45 V Load Dump | AEC Qualified PPAP Capable Pb-free | Active | Step-Down |  | Current Mode | 4.5 | 45 | Adjustable | 2 | - | 2250 | SOIC-8 EP
DC-DC&PMIC转换器 | NCV890231 | NCV890231/D (214kB) | Automotive Switching Regulator, Buck, 2 A, 2 MHz | AEC Qualified PPAP Capable Pb-free | Active | Step-Down |  | Current Mode | 4.5 | 45 | Adjustable | 2 | - | Up to 2200 | DFN-10
DC-DC&PMIC转换器 | NCV890430 | NCV890430/D (658kB) | Automotive 0.6 A 2 MHz 100% Duty Cycle Step-Down Synchronous Regulator | AEC Qualified PPAP Capable Pb-free Halide free | Active | Step-Down |  | Current Mode | 3.5 | 45 | 2.5 3.3 5 | 0.6 | 74 77 83 | 2000 | DFN-8
DC-DC&PMIC转换器 | NCV891130 | NCV891130/D (515kB) | 1.2 A, 2 MHz Low-I<sub>q</sub> Dual-Mode Step-Down Regulator for Automotive | AEC Qualified PPAP Capable Pb-free Halide free | Active | Step-Down |  | Current Mode | 3.7 | 45 | 3.3 4 5 | 1.2 | 85 | 2000 | SOIC-8 EP
DC-DC&PMIC转换器 | NCV891234 | NCV891334/D (138kB) | Step-Down Regulator, Dual-Mode, 2 MHz Low-IQ | AEC Qualified PPAP Capable Pb-free Halide free | Active | Step-Down |  | Current Mode | 3.7 | 45 | 3.3 5 | 2 | 85 | 2000 | DFN-12
DC-DC&PMIC转换器 | NCV891330 | NCV891330/D (472kB) | 3 A, 2 MHz Low-I<sub>q</sub> Dual-Mode Step-Down Regulator for Automotive | AEC Qualified PPAP Capable Pb-free Halide free | Active | Step-Down |  | Current Mode | 3.7 | 45 | 3.3 3.8 4 5 | 3 | 85 | 2000 | SOIC-8 EP
DC-DC&PMIC转换器 | NCV891334 | NCV891334/D (138kB) | Step-Down Regulator, Dual-Mode, 2 MHz Low-IQ | AEC Qualified PPAP Capable Pb-free Halide free | Active | Step-Down |  | Current Mode | 3.7 | 45 | 3.3 5 | 3 | 85 | 2000 | DFN-12
DC-DC&PMIC转换器 | NCV896530 | NCV896530/D (145kB) | Dual Output Buck Converter, Low Voltage, 2.1 MHz | AEC Qualified PPAP Capable Pb-free | Active | Step-Down |  | Current Mode | 2.7 | 5.5 | Adjustable | 1.6 | 85 | 2200 | DFN-10
DC-DC&PMIC转换器 | NCV97310 | NCV97310/D (226kB) | Multi-output Power Management Unit (PMU) with 3 Buck Regulators | AEC Qualified PPAP Capable Pb-free Halide free | Active | Step-Down |  | Current Mode | 4.1 | 45 | 1.2 - 5 | 3 | 85 | 2000 | QFN-32
DC-DC&PMIC转换器 | NCV97310A | NCV97310A/D (229kB) | Multi-output Power Management Unit (PMU) with 3 Buck Regulators | AEC Qualified PPAP Capable Pb-free Halide free | Active | [9 empty] | QFNW-32
DC-DC&PMIC转换器 | NCV97311 | NCV97311/D (246kB) | Automotive Battery-Connected Low-Iq Multi-Output Power Management Unit with 3 Buck Regulators | AEC Qualified PPAP Capable Pb-free Halide free | Active | Step-Down |  | Current Mode | 4.1 | 45 | 1.2 - 5 | 3 | 85 | 2000 | QFN-32
Note on K6: 72V with bias
Note on O41: typ at RT=470kohm Variable
Note on O42: typ at RT=56kohm Variable
Note on O43: typ at RT=220kohm,Variable
Note on O45: typ at RT=220kohm Variable
Note on K60: w/ bias
Note on G63: Active Clamp Controller
Note on O63: With synchronization capability
Note on K71: 28V max 28V max 28V max 28V max 28V max 28V max 28V max
Note on O72: 75kHz fixed
Note on H99: 1/2/3/4/6
Note on G101: 4 switch buck boost
Note on H103: 3/2/1 + 1
Note on H104: 3/2/1 +3/2/1 +1, 4/3/2/1+2/1+1
Note on H105: 2+1+1, 1+2+1, 1+1+1
Note on J120: Decreasing Input Voltage
Note on K120: Shuts down at 38 V (Typical)
Note on O122: 170-500
Note on G126: (Non-Inverting)
Note on J127: Descending voltage
Note on J129: VOUT Falling
Note on J130: Decreasing Input Voltage
Note on K130: Shuts down at 38 V (Typical)
Note on K132: Load Dump
Note on M138: on 3.3V output on 3.3V output on 5 V output on 5V output
Note on M140: for adj low voltage Bucks for the primary 3.3V for the 5V boost
Note on L141: 1.0V to 1.39375V
Note on L147: 0.8V to Vin
Note on L148: 0.8V to Vin
Note on I149: Constant On Time
Note on L149: 0.6V to 12V
Note on O149: 200kHz to 1.5MHz
Note on I150: Constant On Time
Note on L150: 0.6V to 12V
Note on O150: 200kHz to 1.5MHz
Note on I151: Constant On Time
Note on L151: 0.6V to 12V
Note on O151: 200kHz to 1.5MHz
Note on I152: Constant On Time
Note on L152: 0.6V to 12V
Note on O152: 200kHz to 1.5MHz
Note on I153: Constant On Time
Note on L153: 0.6V to 12V
Note on O153: 200kHz to 1.5MHz
Note on I154: Constant On Time
Note on L154: 0.6V to 12V
Note on O154: 200kHz to 1.5MHz
Note on I155: Constant On Time
Note on L155: 0.6V to 12V
Note on O155: 200kHz to 1MHz
Note on I156: Constant On Time
Note on J156: 4.5V if Vcc is supplied externally
Note on L156: 0.6V to 12V
Note on O156: 200kHz to 1.5MHz
Note on I157: Constant On Time
Note on J157: 4.5V if Vcc is supplied externally
Note on L157: 0.6V to 12V
Note on O157: 200kHz to 1.5MHz
Note on I158: Constant On Time
Note on J158: 4.5V if Vcc is supplied externally
Note on L158: 0.6V to 12V
Note on O158: 200kHz to 1.5MHz
Note on I159: Constant On Time
Note on J159: 4.5V if Vcc is supplied externally
Note on L159: 0.6V to 12V
Note on O159: 200kHz to 1.5MHz
Note on I160: Constant On Time
Note on J160: 4.5V if Vcc is supplied externally
Note on L160: 0.6V to 12V
Note on O160: 200kHz to 1MHz
Note on I161: Constant On Time
Note on J161: 4.5V if Vcc is supplied externally
Note on L161: 0.6V to 12V
Note on O161: 200kHz to 1MHz
Note on I162: Constant On Time
Note on J162: 4.5V if Vcc is supplied externally
Note on L162: 0.6V to 12V
Note on O162: 200kHz to 1.5MHz
Note on I163: Constant On Time
Note on J163: 4.5V if Vcc is supplied externally
Note on L163: 0.6V to 12V
Note on O163: 200kHz to 1.5MHz
Note on I164: Constant On Time
Note on J164: 4.5V if Vcc is supplied externally
Note on L164: 0.6V to 12V
Note on O164: 200kHz to 1MHz
Note on I165: Constant On Time
Note on J165: 4.5V if Vcc is supplied externally
Note on L165: 0.6V to 12V
Note on O165: 200kHz to 1MHz
Note on L178: 3.6V / 5.0V / 5.45V
Note on N178: Vout=5.45V, Iout-500mA
Note on L183: 0.6V to 1.3875V
Note on L184: 2.7V to 20V
Note on L185: 1.8V to 30V
Note on L186: 1.8V to 30V
Note on L188: 0.6V to 1.39375V
Note on L189: 0.6V to 1.39375V
Note on L190: 0.35V to 1.14375V
Note on L191: 0.8V to 90% Vin
Note on L192: 0.8V to 90% Vin
Note on L193: 0.8V to 90% Vin
Note on L194: 0.75V to 1.5375
Note on L195: 0.6V to 1.23V
Note on L205: 0.6V to 3.3V
Note on L207: 0.35V to Vin
Note on L208: 0.35V to Vin
Note on L209: 0.4V to Vin
Note on L210: 0.40V to 3.60V (or V<sub>IN</sub>)
Note on L211: 24V to 30V
Note on L212: 24V to 30V
Note on L213: 24V to 30V
Note on L215: 0.6V to 20V
Note on N226: VCC=12[V], Io=0.1[A]
Note on N227: Vcc=12[V],Io=0.1[A]
Note on N228: Vin=12[V],Vo=5[V],Io=2[mA]
Note on N229: Vin=12[V],Vo=5[V],Io=2[mA]
Note on L237: up to 75% of Vin
Note on N250: V<sub>I</sub> = 3.6V, 3 White LEDs in series
Note on N251: Iout = 25mA @Vin = 5V
Note on N255: Vin=3.6V, Vout=3.3V, Iout=100mA
Note on N256: Vin=3.6V, Vout=3.3V, Iout=100mA
Note on L261: V<sub>IN</sub> = 4.0 to 5.5 V
Note on M261: Max
Note on N261: V<sub>OUT</sub> = 3.375 V
Note on L264: 0.9V to 3.3V
Note on N270: Vin=5V, Vout=1.5V, Iout=2A
Note on K274: 18v max
Note on L281: to 80%Vin
Note on N284: 3LEDs, Iout=4mA, Vbat=3.2V
Note on L292: 0V to 2.3V
Note on L307: Vo <= Vin
Note on N307: Vin=3.6V, Vout=3.3V, Output current Io=500mA
Note on L313: 0.8-18
Note on L314: 0.8-18
Note on O314: 2000
Note on L315: 0.8 V and higher
Note on M315: max
Note on L316: 0.8 V and higher
Note on M316: Max
Note on L319: 0.8-18
Note on O319: 2000
Note on L320: 0.8-18
Note on O320: 2000
Note on L321: 0.8 V and higher
Note on M321: max
Note on L322: 0.8 V and higher
Note on M322: max
Note on L323: 0.8-18
Note on O323: 2000
Note on L324: 0.8-18
Note on O324: 2000
Note on N325: Vin = 6.0 V, Load = 0.6 A Vin = 10.0 V, Load = 0.6 A Vin = 12.0 V, Load = 0.6 A