## Sheet1
Type | P/N | Description | fsw Typ (kHz) | UVLO (V) | VCCMax (V) | Drive Cap. (mA) | Package Type
AC-DC<20W | NCP1234 | Controller, Fixed Frequency, Current Mode, for Flyback Converters | 65 | 9.5 | 28 | 500 / 500 | SOIC-7
100
| NCP1244 | Controller, Fixed Frequency, Current Mode, for Flyback Converters | 65 | 8.9 | 28 | 500 / 800 | SOIC-7
100
| NCP1253 | PWM Controller, Current Mode, for Offline Power Supplies | 65 | 8.8 | 28 | 300 / 500 | TSOP-6
100
20W-75W | NCP1568 | AC-DC有源钳位反激PWM控制器 | 100 kHz to 1 MHz | 9 | 27 | 870 / 1200
| NCP1247 | PWM Controller, Fixed Frequency, Flyback Converters, USB-Pd Reference Design | 65 | 8.9 | 28 | 500 / 800 | SOIC-7
100
| NCP12510 | Current-Mode PWM Controller for Off-line Power Supplies | 65 | 8.3 | 35 | 300 / 500 | TSOP-6
100
| NCP1336 | Controller, Quasi-Resonant, Current Mode, with HV Start-Up | Variable | 9.5 | 28 | 500 / 800 | SOIC-14 NB
| NCP1341 | 准谐振控制器，高压，含谷底闭锁开关和功率偏移模式(PEM) | Variable | 9 | 30 | 500 / 800 | SOIC-8
SOIC-9 NB
| NCP1380 | Controller, Quasi-Resonant Current Mode | Variable | 9 | 28 | 500 / 800 | SOIC-8
>75W | NCP1568 | AC-DC有源钳位反激PWM控制器 | 100 kHz to 1 MHz | 9 | 27 | 870 / 1200
| NCP1219 | PWM Controller with Adjustable Skip Level and External Latch Input | 65 | 9.4 | 20 | 500 / 800 | SOIC-7
| NCP1246 | Controller, Fixed Frequency, Current Mode, for Flyback Converters | 65 | 8.9 | 28 | 500 / 800 | SOIC-7
| NCP1336 | Controller, Quasi-Resonant, Current Mode, with HV Start-Up | Variable | 9.5 | 28 | 500 / 800 | SOIC-14 NB
| NCP1380 | Controller, Quasi-Resonant Current Mode | Variable | 9 | 28 | 500 / 800 | SOIC-8
| NCP1396 | Controller, High Performance Resonant Mode, with High and Low Side Drivers | Up to 500 | Yes | 20 | 500 / 1000 | SOIC-16