## Sheet1
PartNo | Description | Supply Voltage(V) | I²C Bus | Programmable | Integrated Capabilities and Components | Recommended(cm) Operating Distances | Temperature Range(°C) | Packages
TMD2620 | 2-in-1 small aperture proximity detection module | 1.7-2.0 | 1.8V | Gain, integration time, interrupt | IR LED |  | -30 to 85 | Surface-mount module, pin count 8
TMD2635 | 2-in-1 ultra small proximity detection module 1.8V I²C | 1.7 - 2.0 | 1.8V | Gain, Integration Time, Interrupt | IR VCSEL | <5 | -30 to 85 | OLGA, Pin Count 6
TMD26721 | Digital proximity detector, LED driver and IR LED in an optical module Vdd I2C interface | 2.6 - 3.6 | VDD | Interrupt | IR LED | <15 | -40 to 85 | Surface-mount module, pin count 8
TMD26723 | Digital proximity detector, LED driver and IR LED in an optical module 1.8V I2C interface | 2.6 - 3.6 | 1.8V | Interrupt | IR LED | <15 | -40 to 85 | Surface-mount module, pin count 8
TMF8701 | Time-of-Flight sensor with 940nm integrated IR VCSEL in a 2.2mm x 3.6mm x 1.0mm optical module 1.8V I²C | 2.7 - 3.3 | 1.8V | Mode setting, Repetition rate, Interrupt | Ambient light immunity (100k lux to 0 lux) | 60 | -30 to 70 | OLGA, Pin Count 8
TMF8801 | Time-of-Flight sensor with 945nm integrated IR VCSEL in a 2.2mm x 3.6mm x 1.0mm optical module 1.8V I²C | 2.7 - 3.3 | 1.8V | Mode setting, Repetition rate, Interrupt | Ambient light immunity (100k lux to 0 lux) | 2 - 250 | -30 to 70 | OLGA, Pin Count 8
TSL26711 | Digital proximity detector, LED drvr., Vdd I2C interface | 2.6 - 3.6 | VDD | Gain, Integration time, Interrupt |  | < 15 | -40 to 85 | FN, pin count 8
TSL26713 | Digital proximity detector, LED drvr., 1.8V I2C interface | 2.6 - 3.6 | 1.8V | Gain, Integration time, Interrupt |  | < 46 | -40 to 85 | FN, pin count 8
TSL26721 | Digital proximity detector, LED drvr., Vdd I2C interface | 2.4 - 3.6 | VDD | Gain, Integration time, Interrupt |  | < 15, < 46 | -30 to 70 | FN, pin count 6
TSL26723 | Digital proximity detector, LED drvr., 1.8V I2C interface | 2.4 - 3.6 | 1.8V | Gain, Integration time, Interrupt |  | < 15, < 46 | -30 to 70 | FN, pin count 6