## Sheet1
PartNo | Description | Supply Voltage | I²C Bus | Temperature Range | Packages | LED Configuration | Supported Algorithms | 数据手册下载链接
|  | V |  | °C
AS7026GG | Smart Health & Fitness Solution | 2.7 - 5.5 | I²C slave, Standard (100kHz) and Fast Mode (400kHz) | -30 to 70 | 20 pins, 6.2mm x 2.75mm x 1mm | 2 Green, 1 IR | Blood Pressure, Heart Rate, Heart Rate Variability | https://ams.com/documents/20143/36005/AS7026GG_DS000622_2-00.pdf/ca39f951-7705-079a-328a-0d3d069e4bd5