## Angular Sensors
Part Number | Description | Interface | Other | Package
Programmable Angle sensors
KMA210 | Programmable angle sensor | 1 analog output linear ~0/~5.0 V | Angle range 180° max operating temperature 160°C | SIP3; SOT1288
KMA215 | Programmable angle sensor with SAE J2716 SENT | 1 digital output SAE J2716 SENT | Angle range 180° max operating temperature 160°C | SIP3; SOT1288
KMA220 | Dual channel programmable angle sensor | 2 analog outputs; 1 per channel; ~0/~5.0 V | Angle range 180° max operating temperature 160°C | SIL4; SOT1188-1
KMA221 | Programmable angle sensor | 1 analog output linear ~0/~5.0 V | Angle range 180° max operating temperature 160°C | SIL4; SOT1188-1
KMA310 | Automotive programmable angle sensor | Single channel, analog/SENT output | Angle range 180°, max operating temperature 180°C | SOT96-1
KMA320 | Automotive programmable angle sensor | Dual channel, analog/SENT output | Angle range 180°, max operating temperature 180°C | SOT1188-2 (SIL4)
KMA321 | Automotive programmable angle sensor | Single channel, analog/SENT output | Angle range 180°, max operating temperature 180°C | SOT1188-2 (SIL4)
KMZ80 | General purpose programmable angle sensor | Single channel, analog/SENT output | Angle range 180°, max operating temperature 150°C | SOT1288-3 (SIL3)
Angle sensors with integrated Amplifier
KMZ60 | Angle sensor with integrated amplifier | amplified sine / cosine; 0.07…. 0.93 Vcc | Angle range 180°, max operating temperature 150°C | S08; SOT96-1
Magnetic Field Sensors
KMZ41 | Magnetic field sensor | sine / cosine output; 0.081 peak voltage | Angle range 180°, max operating temperature 150°C | S08; SOT96-1
KMZ49 | Magnetic field sensor | sine / cosine output; 0.067 peak voltage | Angle range 180°, max operating temperature 150°C | S08; SOT96-1
X3G-0H047 | Magnetic field sensor | sine / cosine output; 0.067 peak voltage | Angle range 180°, max operating temperature 150°C | double-die; sawn wafer on foil
X3G-0H048 | Magnetic field sensor | sine / cosine output; 0.067 peak voltage | Angle range 180°, max operating temperature 150°C | single-die; sawn wafer on foil
X3T-0H047 | Magnetic field sensor | sine / cosine output; 0.067 peak voltage | Angle range 180°, max operating temperature 150°C | double-die; taped on reel
X3T-0H048 | Magnetic field sensor | sine / cosine output; 0.067 peak voltage | Angle range 180°, max operating temperature 150°C | single-die; taped on reel