## Sheet1
Part Number | CPU | CPU Frequency (max)(MHz) | Total Flash Memory (KB) | EEPROM/FlexRAM (KB) | SRAM (KB) | Boot ROM (KB) | DMA (channels) | Pin Count | Package | UART | SPI (no. of modules) | I2C | CAN | FlexIO (no. Pins) / Serial GPIO | Capacitive Touch (TSI) (ch.) | Total GPIOS | Total 16-bit PWM Channels | 32-bit Periodic Interupt Timer (PIT) | RTC (32KHz Osc, Vbat) | ADC0 channels (SE/DP) | ADC0 (resolution) | ADC1 Channels (SE/DP) | ADC1 (resolution) | ADC2 Channels (SE/DP) | ADC2 (resolution) | DAC (6bit/12bit) | Analog Comparator | Voltage Range (V) | Ambient Temperature Range (C)
MKE02Z16VFM4 | Cortex-M0+ | 40 | 16 | 0.256 | 2 | - | - | 32 | QFN | 2 | 2 | 1 | - | - | - | 28 | 10 | 1x2ch | YES (no Vbat) | 12/0 | 12bit | - | - | - | - | 2/0 | 2 | 2.7-5.5 | -40 to 105
MKE02Z16VLC4 | Cortex-M0+ | 40 | 16 | 0.256 | 2 | - | - | 32 | LQFP | 2 | 2 | 1 | - | - | - | 28 | 10 | 1x2ch | YES (no Vbat) | 12/0 | 12bit | - | - | - | - | 2/0 | 2 | 2.7-5.5 | -40 to 105
MKE02Z16VLD4 | Cortex-M0+ | 40 | 16 | 0.256 | 2 | - | - | 44 | LQFP | 3 | 2 | 1 | - | - | - | 37 | 10 | 1x2ch | YES (no Vbat) | 12/0 | 12bit | - | - | - | - | 2/0 | 2 | 2.7-5.5 | -40 to 105
MKE02Z32VFM4 | Cortex-M0+ | 40 | 32 | 0.256 | 4 | - | - | 32 | QFN | 2 | 2 | 1 | - | - | - | 28 | 10 | 1x2ch | YES (no Vbat) | 12/0 | 12bit | - | - | - | - | 2/0 | 2 | 2.7-5.5 | -40 to 105
MKE02Z32VLC4 | Cortex-M0+ | 40 | 32 | 0.256 | 4 | - | - | 32 | LQFP | 2 | 2 | 1 | - | - | - | 28 | 10 | 1x2ch | YES (no Vbat) | 12/0 | 12bit | - | - | - | - | 2/0 | 2 | 2.7-5.5 | -40 to 105
MKE02Z32VLD4 | Cortex-M0+ | 40 | 32 | 0.256 | 4 | - | - | 44 | LQFP | 3 | 2 | 1 | - | - | - | 37 | 10 | 1x2ch | YES (no Vbat) | 12/0 | 12bit | - | - | - | - | 2/0 | 2 | 2.7-5.5 | -40 to 105
MKE02Z32VLH4 | Cortex-M0+ | 40 | 32 | 0.256 | 4 | - | - | 64 | LQFP | 3 | 2 | 1 | - | - | - | 57 | 10 | 1x2ch | YES (no Vbat) | 16/0 | 12bit | - | - | - | - | 2/0 | 2 | 2.7-5.5 | -40 to 105
MKE02Z32VQH4 | Cortex-M0+ | 40 | 32 | 0.256 | 4 | - | - | 64 | QFP | 3 | 2 | 1 | - | - | - | 57 | 10 | 1x2ch | YES (no Vbat) | 16/0 | 12bit | - | - | - | - | 2/0 | 2 | 2.7-5.5 | -40 to 105
MKE02Z64VFM4 | Cortex-M0+ | 40 | 64 | 0.256 | 4 | - | - | 32 | QFN | 2 | 2 | 1 | - | - | - | 28 | 10 | 1x2ch | YES (no Vbat) | 12/0 | 12bit | - | - | - | - | 2/0 | 2 | 2.7-5.5 | -40 to 105
MKE02Z64VLC4 | Cortex-M0+ | 40 | 64 | 0.256 | 4 | - | - | 32 | LQFP | 2 | 2 | 1 | - | - | - | 28 | 10 | 1x2ch | YES (no Vbat) | 12/0 | 12bit | - | - | - | - | 2/0 | 2 | 2.7-5.5 | -40 to 105
MKE02Z64VLD4 | Cortex-M0+ | 40 | 64 | 0.256 | 4 | - | - | 44 | LQFP | 3 | 2 | 1 | - | - | - | 37 | 10 | 1x2ch | YES (no Vbat) | 12/0 | 12bit | - | - | - | - | 2/0 | 2 | 2.7-5.5 | -40 to 105
MKE02Z64VLH4 | Cortex-M0+ | 40 | 64 | 0.256 | 4 | - | - | 64 | LQFP | 3 | 2 | 1 | - | - | - | 57 | 10 | 1x2ch | YES (no Vbat) | 16/0 | 12bit | - | - | - | - | 2/0 | 2 | 2.7-5.5 | -40 to 105
MKE02Z64VQH4 | Cortex-M0+ | 40 | 64 | 0.256 | 4 | - | - | 64 | QFP | 3 | 2 | 1 | - | - | - | 57 | 10 | 1x2ch | YES (no Vbat) | 16/0 | 12bit | - | - | - | - | 2/0 | 2 | 2.7-5.5 | -40 to 105
MKE04Z128VLD4 | Cortex-M0+ | 48 | 128 | - | 16 | - | - | 44 | LQFP | 3 | 2 | 2 | - | - | - | 38 | 10 | 1x2ch | YES (no Vbat) | 12/0 | 12bit | - | - | - | - | 2/0 | 2 | 2.7-5.5 | -40 to 105
MKE04Z128VLH4 | Cortex-M0+ | 48 | 128 | - | 16 | - | - | 64 | LQFP | 3 | 2 | 2 | - | - | - | 58 | 10 | 1x2ch | YES (no Vbat) | 16/0 | 12bit | - | - | - | - | 2/0 | 2 | 2.7-5.5 | -40 to 105
MKE04Z128VLK4 | Cortex-M0+ | 48 | 128 | - | 16 | - | - | 80 | LQFP | 3 | 2 | 2 | - | - | - | 71 | 10 | 1x2ch | YES (no Vbat) | 16/0 | 12bit | - | - | - | - | 2/0 | 2 | 2.7-5.5 | -40 to 105
MKE04Z128VQH4 | Cortex-M0+ | 48 | 128 | - | 16 | - | - | 64 | QFP | 3 | 2 | 2 | - | - | - | 58 | 10 | 1x2ch | YES (no Vbat) | 16/0 | 12bit | - | - | - | - | 2/0 | 2 | 2.7-5.5 | -40 to 105
MKE04Z64VLD4 | Cortex-M0+ | 48 | 64 | - | 8 | - | - | 44 | LQFP | 3 | 2 | 2 | - | - | - | 38 | 10 | 1x2ch | YES (no Vbat) | 12/0 | 12bit | - | - | - | - | 2/0 | 2 | 2.7-5.5 | -40 to 105
MKE04Z64VLH4 | Cortex-M0+ | 48 | 64 | - | 8 | - | - | 64 | LQFP | 3 | 2 | 2 | - | - | - | 58 | 10 | 1x2ch | YES (no Vbat) | 16/0 | 12bit | - | - | - | - | 2/0 | 2 | 2.7-5.5 | -40 to 105
MKE04Z64VLK4 | Cortex-M0+ | 48 | 64 | - | 8 | - | - | 80 | LQFP | 3 | 2 | 2 | - | - | - | 71 | 10 | 1x2ch | YES (no Vbat) | 16/0 | 12bit | - | - | - | - | 2/0 | 2 | 2.7-5.5 | -40 to 105
MKE04Z64VQH4 | Cortex-M0+ | 48 | 64 | - | 8 | - | - | 64 | QFP | 3 | 2 | 2 | - | - | - | 58 | 10 | 1x2ch | YES (no Vbat) | 16/0 | 12bit | - | - | - | - | 2/0 | 2 | 2.7-5.5 | -40 to 105
MKE04Z8VFK4 | Cortex-M0+ | 48 | 8 | - | 1 | - | - | 24 | QFN | 1 | 1 | 1 | - | - | - | 22 | 8 | 1x2ch | YES (no Vbat) | 12/0 | 12bit | - | - | - | - | 2/0 | 2 | 2.7-5.5 | -40 to 105
MKE04Z8VTG4 | Cortex-M0+ | 48 | 8 | - | 1 | - | - | 16 | TSSOP | 1 | 1 | 1 | - | - | - | 14 | 8 | 1x2ch | YES (no Vbat) | 6/0 | 12bit | - | - | - | - | 2/0 | 2 | 2.7-5.5 | -40 to 105
MKE04Z8VWJ4 | Cortex-M0+ | 48 | 8 | - | 1 | - | - | 20 | SOIC WB | 1 | 1 | 1 | - | - | - | 18 | 8 | 1x2ch | YES (no Vbat) | 10/0 | 12bit | - | - | - | - | 2/0 | 2 | 2.7-5.5 | -40 to 105
MKE06Z128VLD4 | Cortex-M0+ | 48 | 128 | - | 16 | - | - | 44 | LQFP | 3 | 2 | 2 | 1 | - | - | 38 | 10 | 1x2ch | YES (no Vbat) | 12/0 | 12bit | - | - | - | - | 2/0 | 2 | 2.7-5.5 | -40 to 105
MKE06Z128VLH4 | Cortex-M0+ | 48 | 128 | - | 16 | - | - | 64 | LQFP | 3 | 2 | 2 | 1 | - | - | 58 | 10 | 1x2ch | YES (no Vbat) | 16/0 | 12bit | - | - | - | - | 2/0 | 2 | 2.7-5.5 | -40 to 105
MKE06Z128VLK4 | Cortex-M0+ | 48 | 128 | - | 16 | - | - | 80 | LQFP | 3 | 2 | 2 | 1 | - | - | 71 | 10 | 1x2ch | YES (no Vbat) | 16/0 | 12bit | - | - | - | - | 2/0 | 2 | 2.7-5.5 | -40 to 105
MKE06Z128VQH4 | Cortex-M0+ | 48 | 128 | - | 16 | - | - | 64 | QFP | 3 | 2 | 2 | 1 | - | - | 58 | 10 | 1x2ch | YES (no Vbat) | 16/0 | 12bit | - | - | - | - | 2/0 | 2 | 2.7-5.5 | -40 to 105
MKE06Z64VLD4 | Cortex-M0+ | 48 | 64 | - | 8 | - | - | 44 | LQFP | 3 | 2 | 2 | 1 | - | - | 38 | 10 | 1x2ch | YES (no Vbat) | 12/0 | 12bit | - | - | - | - | 2/0 | 2 | 2.7-5.5 | -40 to 105
MKE06Z64VLH4 | Cortex-M0+ | 48 | 64 | - | 8 | - | - | 64 | LQFP | 3 | 2 | 2 | 1 | - | - | 58 | 10 | 1x2ch | YES (no Vbat) | 16/0 | 12bit | - | - | - | - | 2/0 | 2 | 2.7-5.5 | -40 to 105
MKE06Z64VLK4 | Cortex-M0+ | 48 | 64 | - | 8 | - | - | 80 | LQFP | 3 | 2 | 2 | 1 | - | - | 71 | 10 | 1x2ch | YES (no Vbat) | 16/0 | 12bit | - | - | - | - | 2/0 | 2 | 2.7-5.5 | -40 to 105
MKE06Z64VQH4 | Cortex-M0+ | 48 | 64 | - | 8 | - | - | 64 | QFP | 3 | 2 | 2 | 1 | - | - | 58 | 10 | 1x2ch | YES (no Vbat) | 16/0 | 12bit | - | - | - | - | 2/0 | 2 | 2.7-5.5 | -40 to 105
MKE14F256VLH16 | Cortex-M4 | 160 | 320 | 4 | 32 | 16 | 16 | 64 | LQFP | 3 | 2 | 2 | - | 1 | - | 58 | 32 | 1x4ch | YES (no Vbat) | 16/0 | 12bit | 11/0 | 12bit | 11/0 | 12bit | 3/1 | 3 | 2.7-5.5 | -40 to 105
MKE14F256VLL16 | Cortex-M4 | 160 | 320 | 4 | 32 | 16 | 16 | 100 | LQFP | 3 | 2 | 2 | - | 1 | - | 89 | 32 | 1x4ch | YES (no Vbat) | 16/0 | 12bit | 16/0 | 12bit | 16/0 | 12bit | 3/1 | 3 | 2.7-5.5 | -40 to 105
MKE14F512VLH16 | Cortex-M4 | 160 | 576 | 4 | 64 | 16 | 16 | 64 | LQFP | 3 | 2 | 2 | - | 1 | - | 58 | 32 | 1x4ch | YES (no Vbat) | 16/0 | 12bit | 11/0 | 12bit | 11/0 | 12bit | 3/1 | 3 | 2.7-5.5 | -40 to 105
MKE14F512VLL16 | Cortex-M4 | 160 | 576 | 4 | 64 | 16 | 16 | 100 | LQFP | 3 | 2 | 2 | - | 1 | - | 89 | 32 | 1x4ch | YES (no Vbat) | 16/0 | 12bit | 16/0 | 12bit | 16/0 | 12bit | 3/1 | 3 | 2.7-5.5 | -40 to 105
MKE14Z128VLH7 | Cortex-M0+ | 72 | 160 | 2 | 16 | 16 | 8 | 64 | LQFP | 3 | 2 | 2 | - | 1 |  | 58 | 16 | 1x4ch | YES (no Vbat) | 16/0 | 12bit | 11/0 | 12bit | - | - | 2/0 | 2 | 2.7-5.5 | -40 to 105
MKE14Z128VLL7 | Cortex-M0+ | 72 | 160 | 2 | 16 | 16 | 8 | 100 | LQFP | 3 | 2 | 2 | - | 1 |  | 89 | 16 | 1x4ch | YES (no Vbat) | 16/0 | 12bit | 12/0 | 12bit | - | - | 2/0 | 2 | 2.7-5.5 | -40 to 105
MKE14Z256VLH7 | Cortex-M0+ | 72 | 288 | 2 | 32 | 16 | 8 | 64 | LQFP | 3 | 2 | 2 | - | 1 |  | 58 | 16 | 1x4ch | YES (no Vbat) | 16/0 | 12bit | 11/0 | 12bit | - | - | 2/0 | 2 | 2.7-5.5 | -40 to 105
MKE14Z256VLL7 | Cortex-M0+ | 72 | 288 | 2 | 32 | 16 | 8 | 100 | LQFP | 3 | 2 | 2 | - | 1 |  | 89 | 16 | 1x4ch | YES (no Vbat) | 16/0 | 12bit | 12/0 | 12bit | - | - | 2/0 | 2 | 2.7-5.5 | -40 to 105
MKE15Z128VLH7 | Cortex-M0+ | 72 | 160 | 2 | 16 | 16 | 8 | 64 | LQFP | 3 | 2 | 2 | - | 1 | 25 | 58 | 16 | 1x4ch | YES (no Vbat) | 16/0 | 12bit | 11/0 | 12bit | - | - | 2/0 | 2 | 2.7-5.5 | -40 to 105
MKE15Z128VLL7 | Cortex-M0+ | 72 | 160 | 2 | 16 | 16 | 8 | 100 | LQFP | 3 | 2 | 2 | - | 1 | 25 | 89 | 16 | 1x4ch | YES (no Vbat) | 16/0 | 12bit | 12/0 | 12bit | - | - | 2/0 | 2 | 2.7-5.5 | -40 to 105
MKE15Z256VLH7 | Cortex-M0+ | 72 | 288 | 2 | 32 | 16 | 8 | 64 | LQFP | 3 | 2 | 2 | - | 1 | 25 | 58 | 16 | 1x4ch | YES (no Vbat) | 16/0 | 12bit | 11/0 | 12bit | - | - | 2/0 | 2 | 2.7-5.5 | -40 to 105
MKE15Z256VLL7 | Cortex-M0+ | 72 | 288 | 2 | 32 | 16 | 8 | 100 | LQFP | 3 | 2 | 2 | - | 1 | 25 | 89 | 16 | 1x4ch | YES (no Vbat) | 16/0 | 12bit | 12/0 | 12bit | - | - | 2/0 | 2 | 2.7-5.5 | -40 to 105
MKE16F256VLH16 | Cortex-M4 | 160 | 320 | 4 | 32 | 16 | 16 | 64 | LQFP | 3 | 2 | 2 | 1 | 1 | - | 58 | 32 | 1x4ch | YES (no Vbat) | 16/0 | 12bit | 11/0 | 12bit | 11/0 | 12bit | 3/1 | 3 | 2.7-5.5 | -40 to 105
MKE16F256VLL16 | Cortex-M4 | 160 | 320 | 4 | 32 | 16 | 16 | 100 | LQFP | 3 | 2 | 2 | 1 | 1 | - | 89 | 32 | 1x4ch | YES (no Vbat) | 16/0 | 12bit | 16/0 | 12bit | 16/0 | 12bit | 3/1 | 3 | 2.7-5.5 | -40 to 105
MKE16F512VLH16 | Cortex-M4 | 160 | 576 | 4 | 64 | 16 | 16 | 64 | LQFP | 3 | 2 | 2 | 1 | 1 | - | 58 | 32 | 1x4ch | YES (no Vbat) | 16/0 | 12bit | 11/0 | 12bit | 11/0 | 12bit | 3/1 | 3 | 2.7-5.5 | -40 to 105
MKE16F512VLL16 | Cortex-M4 | 160 | 576 | 4 | 64 | 16 | 16 | 100 | LQFP | 3 | 2 | 2 | 1 | 1 | - | 89 | 32 | 1x4ch | YES (no Vbat) | 16/0 | 12bit | 16/0 | 12bit | 16/0 | 12bit | 3/1 | 3 | 2.7-5.5 | -40 to 105
MKE18F256VLH16 | Cortex-M4 | 160 | 320 | 4 | 32 | 16 | 16 | 64 | LQFP | 3 | 2 | 2 | 2 | 1 | - | 58 | 32 | 1x4ch | YES (no Vbat) | 16/0 | 12bit | 11/0 | 12bit | 11/0 | 12bit | 3/1 | 3 | 2.7-5.5 | -40 to 105
MKE18F256VLL16 | Cortex-M4 | 160 | 320 | 4 | 32 | 16 | 16 | 100 | LQFP | 3 | 2 | 2 | 2 | 1 | - | 89 | 32 | 1x4ch | YES (no Vbat) | 16/0 | 12bit | 16/0 | 12bit | 16/0 | 12bit | 3/1 | 3 | 2.7-5.5 | -40 to 105
MKE18F512VLH16 | Cortex-M4 | 160 | 576 | 4 | 64 | 16 | 16 | 64 | LQFP | 3 | 2 | 2 | 2 | 1 | - | 58 | 32 | 1x4ch | YES (no Vbat) | 16/0 | 12bit | 11/0 | 12bit | 11/0 | 12bit | 3/1 | 3 | 2.7-5.5 | -40 to 105
MKE18F512VLL16 | Cortex-M4 | 160 | 576 | 4 | 64 | 16 | 16 | 100 | LQFP | 3 | 2 | 2 | 2 | 1 | - | 89 | 32 | 1x4ch | YES (no Vbat) | 16/0 | 12bit | 16/0 | 12bit | 16/0 | 12bit | 3/1 | 3 | 2.7-5.5 | -40 to 105
MKE14Z32VLF4 | Cortex-M0+ | 48 | 32 | - | 4 | - | - | 48 | LQFP | 3 | 1 | 1 | - | - | - | 42 | 8 | 1x2ch | YES (no Vbat) | 12/0 | 12bit | - | - | - | - | 1/0 | 1 | 2.7-5.5 | -40 to 105
MKE14Z32VLD4 | Cortex-M0+ | 48 | 32 | - | 4 | - | - | 44 | LQFP | 3 | 1 | 1 | - | - | - | 38 | 8 | 1x2ch | YES (no Vbat) | 12/0 | 12bit | - | - | - | - | 1/0 | 1 | 2.7-5.5 | -40 to 105
MKE14Z64VLF4 | Cortex-M0+ | 48 | 64 | - | 8 | - | - | 48 | LQFP | 3 | 1 | 1 | - | - | - | 42 | 8 | 1x2ch | YES (no Vbat) | 12/0 | 12bit | - | - | - | - | 1/0 | 1 | 2.7-5.5 | -40 to 105
MKE14Z64VLD4 | Cortex-M0+ | 48 | 64 | - | 8 | - | - | 44 | LQFP | 3 | 1 | 1 | - | - | - | 38 | 8 | 1x2ch | YES (no Vbat) | 12/0 | 12bit | - | - | - | - | 1/0 | 1 | 2.7-5.5 | -40 to 105
MKE15Z32VLF4 | Cortex-M0+ | 48 | 32 | - | 4 | - | - | 48 | LQFP | 3 | 1 | 1 | - | - | 25 | 42 | 8 | 1x2ch | YES (no Vbat) | 12/0 | 12bit | - | - | - | - | 1/0 | 1 | 2.7-5.5 | -40 to 105
MKE15Z32VLD4 | Cortex-M0+ | 48 | 32 | - | 4 | - | - | 44 | LQFP | 3 | 1 | 1 | - | - | 25 | 38 | 8 | 1x2ch | YES (no Vbat) | 12/0 | 12bit | - | - | - | - | 1/0 | 1 | 2.7-5.5 | -40 to 105
MKE15Z64VLF4 | Cortex-M0+ | 48 | 64 | - | 8 | - | - | 48 | LQFP | 3 | 1 | 1 | - | - | 25 | 42 | 8 | 1x2ch | YES (no Vbat) | 12/0 | 12bit | - | - | - | - | 1/0 | 1 | 2.7-5.5 | -40 to 105
MKE15Z64VLD4 | Cortex-M0+ | 48 | 64 | - | 8 | - | - | 44 | LQFP | 3 | 1 | 1 | - | - | 25 | 38 | 8 | 1x2ch | YES (no Vbat) | 12/0 | 12bit | - | - | - | - | 1/0 | 1 | 2.7-5.5 | -40 to 105
MKE16Z32VLF4 | Cortex-M0+ | 48 | 32 | - | 4 | - | - | 48 | LQFP | 3 | 1 | 1 | 1 | - | 25 | 42 | 8 | 1x2ch | YES (no Vbat) | 12/0 | 12bit | - | - | - | - | 1/0 | 1 | 2.7-5.5 | -40 to 105
MKE16Z32VLD4 | Cortex-M0+ | 48 | 32 | - | 4 | - | - | 44 | LQFP | 3 | 1 | 1 | 1 | - | 25 | 38 | 8 | 1x2ch | YES (no Vbat) | 12/0 | 12bit | - | - | - | - | 1/0 | 1 | 2.7-5.5 | -40 to 105
MKE16Z64VLF4 | Cortex-M0+ | 48 | 64 | - | 8 | - | - | 48 | LQFP | 3 | 1 | 1 | 1 | - | 25 | 42 | 8 | 1x2ch | YES (no Vbat) | 12/0 | 12bit | - | - | - | - | 1/0 | 1 | 2.7-5.5 | -40 to 105
MKE16Z64VLD4 | Cortex-M0+ | 48 | 64 | - | 8 | - | - | 44 | LQFP | 3 | 1 | 1 | 1 | - | 25 | 38 | 8 | 1x2ch | YES (no Vbat) | 12/0 | 12bit | - | - | - | - | 1/0 | 1 | 2.7-5.5 | -40 to 105
Note on R1: b50473: = BA + BB + BC + BD